## solvents
Solvent_A | SMILES_solvent | Name_in_other_dataset | Data_source_for_SMILES_name | Comment
hydrogenated tetrapropylene | CCCC(C)CC(C)CC(C)C | hydrogenated tetrapropene; TPH (hydrogenated tetrapropene); tph; HPT | PubChem | search for 2,4,6-Trimethylnonane in PubChem. HPT (The author wrote this name but didn't provide full name, I assume it is TPH)
chloroform | C(Cl)(Cl)Cl | Chloroform | PubChem
1-dodecanol | CCCCCCCCCCCCO |  | PubChem
n-octane | CCCCCCCC |  | PubChem
toluene | CC1=CC=CC=C1 | Toluene | PubChem
1,4-diisopropylbenzene | CC(C)C1=CC=C(C=C1)C(C)C |  | PubChem
tert-butylbenzene | CC(C)(C)C1=CC=CC=C1 |  | PubChem
n-dodecane | CCCCCCCCCCCC | n-Dodecane | PubChem
[C4mim][Tf2N] | CCCCN1C=C[N+](=C1)C.CCCCN1C=C[N+](=C1)C.C(F)(F)(F)S(=O)(=O)[N-]S(=O)(=O)C(F)(F)F.C(F)(F)(F)S(=O)(=O)[N-]S(=O)(=O)C(F)(F)F | 1-butyl-3-methylimidazolium bis(trifluoromethane)sulfonimide | PubChem
nitrobenzene | C1=CC=C(C=C1)[N+](=O)[O-] | Nitrobenzene | PubChem
1,2-dichloroethane | C(CCl)Cl | 1,2-Dichloroethane | PubChem
1-octanol | CCCCCCCCO | Octanol; octanol; 1-Octanol; n-octanol; n-octan-1-ol | PubChem
n-hexane | CCCCCC | n-Hexane | PubChem
diethylether | CCOCC | Diethylether | PubChem
benzene | C1=CC=CC=C1 | Benzene | PubChem
Dichloromethane | C(Cl)Cl |  | PubChem
CH3Cl | CCl |  | PubChem
cyclohexanone | C1CCC(=O)CC1 |  | PubChem
meta-nitrobenzotrifluoride | C1=CC=C(C(=C1)C(F)(F)F)[N+](=O)[O-] |  | PubChem | directly use 3-Nitrobenzotrifluoride
phenyl trifluoromethyl sulfone | C1=CC=C(C=C1)S(=O)(=O)C(F)(F)F | phenyl trifluoromethyl sulfone (FS-13) | PubChem
TBP | CCCCOP(=O)(OCCCC)OCCCC |  | PubChem | TBP = Tributyl phosphate
CCl4 | C(Cl)(Cl)(Cl)Cl | tetrachloromethane; Tetrachloromethane | PubChem
DMSO | CS(=O)C |  | PubChem
Tetrachloroethylene | C(=C(Cl)Cl)(Cl)Cl |  | PubChem
tetrachloroethane | C(C(Cl)Cl)(Cl)Cl | Tetrachloroethane; 1,1,2,2-tetrachloroethane | PubChem
benzaldehyde | C1=CC=C(C=C1)C=O |  | PubChem
1-decanol | CCCCCCCCCCO |  | PubChem
anisole | COC1=CC=CC=C1 |  | PubChem
trichloroethylene | C(=C(Cl)Cl)Cl |  | PubChem
1-hexanol | CCCCCCO |  | PubChem
1-heptanol | CCCCCCCO |  | PubChem
1-nonanol | CCCCCCCCCO |  | PubChem
2-nitrophenyl hexyl ether | CCCCCCOC1=CC=CC=C1[N+](=O)[O-] | nphe; 2-nphe | PubChem | 2-nphe (In ACSEPT dataset, 2-nphe probably is nphe, but the author didn't provide full name)
Mesitylene | CC1=CC(=CC(=C1)C)C |  | PubChem
Decalin | C1CCC2CCCCC2C1 |  | PubChem
Ethyl Acetate | CCOC(=O)C |  | PubChem
iso-decanol | CC(C)CCCCCCCO |  | PubChem
2-Ethyl-1-hexanol | CCCCC(CC)CO |  | PubChem
kerosene | CCCCCCCCC, CCCCCCCCCC, CCCCCCCCCCC, CCCCCCCCCCCC, CCCCCCCCCCCCC, CCCCCCCCCCCCCC, CCCCCCCCCCCCCCC, CCCCCCCCCCCCCCCC | Kerosene; kerosene (solvent 70) | PubChem | C9-C16 parafins, contains Nonane, …, Hexadecane.
sulfonated kerosene | CCCCCCCCCS(=O)(=O)[O-].[Na+], CCCCCCCCCCS(=O)(=O)[O-].[Na+], CCCCCCCCCCCS(=O)(=O)[O-].[Na+], CCCCCCCCCCCCS(=O)(=O)[O-].[Na+], CCCCCCCCCCCCCS(=O)(=O)[O-].[Na+], CCCCCCCCCCCCCCS(=O)(=O)[O-].[Na+], CCCCCCCCCCCCCCCS(=O)(=O)[O-].[Na+], CCCCCCCCCCCCCCCCS(=O)(=O)[O-].[Na+] |  | PubChem, http://www.sh-rareearth.cn/pro_detail_en/id/16.html | C9-C16 sulfated parafins, contain Sodium Nonane-1-sulfonate, …, sodium hexadecane-1-sulfonate
Solv100 | CC1=CC(=CC(=C1)C)C |  | PubChem, https://www.gcascc.com/wp-content/uploads/2018/09/Solvesso_EN.pdf | Solv100 = Solvesso 100, C9 aromatic (nearly same at Mesitylene in this dataset)
SSD70 | C1=CC=C2C=CC=CC2=C1, CCCCCCCCCCC, CCCCCCCCCCCC, CCCCCCCCCCCCC, CCCCCCCCCCCCCC |  | PubChem, https://www.shell.com/content/dam/shell/assets/en/business-functions/product/chemical-product/documents/shellsol-d70-q7712-eu.pdf | C11-C14 parafins+naphthene, SSD70 = ShellSol D70
Isopar L | CCCCCCCCC(C)C, CCCCCCCCCC(C)C, CCCCCCCCCCC(C)C |  | PubChem, https://www.univarsolutions.com/isopar-l-109008 | C11-13 Isoparaffin
Exxal 13 | CC(C)CCCCCCCCCCO |  | PubChem, https://www.pure-chemical.com/msds/Exxal%2010.pdf | Isotridecanol, ALCOHOLS C11-C14-ISO-, C13-RICH

## solvents_descriptors
Solvent | Molar_mass(g/mol) | Log_P | Boiling_point(K) | Melting_point(K) | Density(g/mL) | Solubility_in_water(g/L) | Data_source
hydrogenated tetrapropylene | 170.34 | 4.4949 | 489.4278 | 263.5389 | 0.7487 | 3.7e-06 | MW and logP is calculated from rdkit (check code file `solventsDesp_prepare_rdkit.ipynb`). Other data is the same with n-dodecane in this dataset.
chloroform | 119.378 | 1.9864 | 334.8167 | 209.65 | 1.4832 | 7.95 | MW and logP is calculated from rdkit (check code file `solventsDesp_prepare_rdkit.ipynb`). Other data is through PubChem PUG REST API (Check code file `solventsDesp_prepare_pubchem.ipynb`)
1-dodecanol | 186.339 | 3.8996 | 532.0389 | 297.0389 | 0.831 | 0.004 | MW and logP is calculated from rdkit (check code file `solventsDesp_prepare_rdkit.ipynb`). Other data is through PubChem PUG REST API (Check code file `solventsDesp_prepare_pubchem.ipynb`)
n-octane | 114.232 | 3.3668 | 398.7611 | 216.3722 | 0.703 | 0.00066 | MW and logP is calculated from rdkit (check code file `solventsDesp_prepare_rdkit.ipynb`). Other data is through PubChem PUG REST API (Check code file `solventsDesp_prepare_pubchem.ipynb`)
toluene | 92.141 | 1.995 | 383.7611 | 178.15 | 0.867 | 0.526 | MW and logP is calculated from rdkit (check code file `solventsDesp_prepare_rdkit.ipynb`). Other data is through PubChem PUG REST API (Check code file `solventsDesp_prepare_pubchem.ipynb`)
1,4-diisopropylbenzene | 162.276 | 3.9334 | 483.45 | 256.05 | 0.8568 | 0 | MW and logP is calculated from rdkit (check code file `solventsDesp_prepare_rdkit.ipynb`). Other data is through PubChem PUG REST API (Check code file `solventsDesp_prepare_pubchem.ipynb`)
tert-butylbenzene | 134.222 | 2.9841 | 442.25 | 215.35 | 0.8669 | 0.0295 | MW and logP is calculated from rdkit (check code file `solventsDesp_prepare_rdkit.ipynb`). Other data is through PubChem PUG REST API (Check code file `solventsDesp_prepare_pubchem.ipynb`)
n-dodecane | 170.34 | 4.9272 | 489.4278 | 263.5389 | 0.7487 | 3.7e-06 | MW and logP is calculated from rdkit (check code file `solventsDesp_prepare_rdkit.ipynb`). Other data is through PubChem PUG REST API (Check code file `solventsDesp_prepare_pubchem.ipynb`)
[C4mim][Tf2N] | 838.738 | 4.344 | 573.15 | 274.15 | 1.44 |  | MW and logP is calculated from rdkit (check code file `solventsDesp_prepare_rdkit.ipynb`). Other data is throughhttps://www.sigmaaldrich.com/US/en/product/aldrich/77896. The boiling point is not defined, use max decompose tempature of 300C.
nitrobenzene | 123.111 | 1.5948 | 483.9278 | 278.7056 | 1.2037 | 2.09 | MW and logP is calculated from rdkit (check code file `solventsDesp_prepare_rdkit.ipynb`). Other data is through PubChem PUG REST API (Check code file `solventsDesp_prepare_pubchem.ipynb`)
1,2-dichloroethane | 98.96 | 1.464 | 356.65 | 237.8722 | 1.253 | 8.6 | MW and logP is calculated from rdkit (check code file `solventsDesp_prepare_rdkit.ipynb`). Other data is through PubChem PUG REST API (Check code file `solventsDesp_prepare_pubchem.ipynb`)
1-octanol | 130.231 | 2.3392 | 468.15 | 258.15 | 0.829 | 0.54 | MW and logP is calculated from rdkit (check code file `solventsDesp_prepare_rdkit.ipynb`). Other data is through PubChem PUG REST API (Check code file `solventsDesp_prepare_pubchem.ipynb`)
n-hexane | 86.178 | 2.5866 | 342.0389 | 178.15 | 0.659 | 0.0095 | MW and logP is calculated from rdkit (check code file `solventsDesp_prepare_rdkit.ipynb`). Other data is through PubChem PUG REST API (Check code file `solventsDesp_prepare_pubchem.ipynb`)
diethylether | 74.123 | 1.0428 | 307.7611 | 156.8722 | 0.714 | 60.4 | MW and logP is calculated from rdkit (check code file `solventsDesp_prepare_rdkit.ipynb`). Other data is through PubChem PUG REST API (Check code file `solventsDesp_prepare_pubchem.ipynb`)
benzene | 78.114 | 1.6866 | 353.2611 | 278.65 | 0.879 | 1.79 | MW and logP is calculated from rdkit (check code file `solventsDesp_prepare_rdkit.ipynb`). Other data is through PubChem PUG REST API (Check code file `solventsDesp_prepare_pubchem.ipynb`)
Dichloromethane | 84.933 | 1.4215 | 312.9278 | 176.4278 | 1.322 | 13.2 | MW and logP is calculated from rdkit (check code file `solventsDesp_prepare_rdkit.ipynb`). Other data is through PubChem PUG REST API (Check code file `solventsDesp_prepare_pubchem.ipynb`)
CH3Cl | 50.488 | 0.855 | 248.9278 | 175.9278 | 0.997 | 5.04 | MW and logP is calculated from rdkit (check code file `solventsDesp_prepare_rdkit.ipynb`). Other data is through PubChem PUG REST API (Check code file `solventsDesp_prepare_pubchem.ipynb`)
cyclohexanone | 98.145 | 1.5196 | 428.7611 | 257.0389 | 0.945 | 87 | MW and logP is calculated from rdkit (check code file `solventsDesp_prepare_rdkit.ipynb`). Other data is through PubChem PUG REST API (Check code file `solventsDesp_prepare_pubchem.ipynb`)
meta-nitrobenzotrifluoride | 191.108 | 2.6136 | 378.15 | 305.3722 | 1.436 | 0 | MW and logP is calculated from rdkit (check code file `solventsDesp_prepare_rdkit.ipynb`). Other data is through PubChem PUG REST API (Check code file `solventsDesp_prepare_pubchem.ipynb`)
phenyl trifluoromethyl sulfone | 210.176 | 1.9801 | 476.15 | 398.15 | 1.423 |  | MW and logP is calculated from rdkit (check code file `solventsDesp_prepare_rdkit.ipynb`). Other data is from https://www.chemicalbook.com/ChemicalProductProperty_EN_CB72383607.htm. Melting point is from https://www.chemicalbook.com/msds/phenyl-trifluoromethyl-sulfone.htm
TBP | 266.318 | 4.5446 | 562.0389 | 193.15 | 0.982 | 0.28 | MW and logP is calculated from rdkit (check code file `solventsDesp_prepare_rdkit.ipynb`). Other data is through PubChem PUG REST API (Check code file `solventsDesp_prepare_pubchem.ipynb`)
CCl4 | 153.823 | 2.5529 | 349.8722 | 250.3722 | 1.59 | 0.793 | MW and logP is calculated from rdkit (check code file `solventsDesp_prepare_rdkit.ipynb`). Other data is through PubChem PUG REST API (Check code file `solventsDesp_prepare_pubchem.ipynb`)
DMSO | 78.136 | -0.0053 | 462.0389 | 291.65 | 1.101 |  | MW and logP is calculated from rdkit (check code file `solventsDesp_prepare_rdkit.ipynb`). Other data is through PubChem PUG REST API (Check code file `solventsDesp_prepare_pubchem.ipynb`)
Tetrachloroethylene | 165.834 | 3.0682 | 394.2611 | 254.2611 | 1.63 | 0.206 | MW and logP is calculated from rdkit (check code file `solventsDesp_prepare_rdkit.ipynb`). Other data is through PubChem PUG REST API (Check code file `solventsDesp_prepare_pubchem.ipynb`)
tetrachloroethane | 167.85 | 2.5938 | 419.2611 | 237.0389 | 1.595 | 2.83 | MW and logP is calculated from rdkit (check code file `solventsDesp_prepare_rdkit.ipynb`). Other data is through PubChem PUG REST API (Check code file `solventsDesp_prepare_pubchem.ipynb`)
benzaldehyde | 106.124 | 1.4991 | 452.0389 | 247.0389 | 1.046 | 6.95 | MW and logP is calculated from rdkit (check code file `solventsDesp_prepare_rdkit.ipynb`). Other data is through PubChem PUG REST API (Check code file `solventsDesp_prepare_pubchem.ipynb`)
1-decanol | 158.285 | 3.1194 | 503.15 | 279.8167 | 0.84 | 0.037 | MW and logP is calculated from rdkit (check code file `solventsDesp_prepare_rdkit.ipynb`). Other data is through PubChem PUG REST API (Check code file `solventsDesp_prepare_pubchem.ipynb`)
anisole | 108.14 | 1.6952 | 428.65 | 235.85 | 0.9956 |  | MW and logP is calculated from rdkit (check code file `solventsDesp_prepare_rdkit.ipynb`). Other data is through PubChem PUG REST API (Check code file `solventsDesp_prepare_pubchem.ipynb`)
trichloroethylene | 131.389 | 2.5017 | 360.3722 | 200.3722 | 1.46 | 1.28 | MW and logP is calculated from rdkit (check code file `solventsDesp_prepare_rdkit.ipynb`). Other data is through PubChem PUG REST API (Check code file `solventsDesp_prepare_pubchem.ipynb`)
1-hexanol | 102.177 | 1.559 | 430.2611 | 228.5389 | 0.85 | 5.9 | MW and logP is calculated from rdkit (check code file `solventsDesp_prepare_rdkit.ipynb`). Other data is through PubChem PUG REST API (Check code file `solventsDesp_prepare_pubchem.ipynb`)
1-heptanol | 116.204 | 1.9491 | 449.2611 | 239.2611 | 0.822 | 1.67 | MW and logP is calculated from rdkit (check code file `solventsDesp_prepare_rdkit.ipynb`). Other data is through PubChem PUG REST API (Check code file `solventsDesp_prepare_pubchem.ipynb`)
1-nonanol | 144.258 | 2.7293 | 485.9278 | 268.15 | 0.827 | 0.14 | MW and logP is calculated from rdkit (check code file `solventsDesp_prepare_rdkit.ipynb`). Other data is through PubChem PUG REST API (Check code file `solventsDesp_prepare_pubchem.ipynb`)
2-nitrophenyl hexyl ether | 223.272 | 3.5539 | 470.65 | 298.15 | 1.04 |  | MW and logP is calculated from rdkit (check code file `solventsDesp_prepare_rdkit.ipynb`). Other data is from https://www.chemicalbook.com/ChemicalProductProperty_EN_CB4378118.htm. Melting point data is from https://www.tcichemicals.com/BE/en/sds/N0373_EU_6N.pdf
Mesitylene | 120.195 | 2.6119 | 438.15 | 228.15 | 0.86 | 0.0482 | MW and logP is calculated from rdkit (check code file `solventsDesp_prepare_rdkit.ipynb`). Other data is through PubChem PUG REST API (Check code file `solventsDesp_prepare_pubchem.ipynb`)
Decalin | 138.254 | 3.3668 | 468.15 | 230.9278 | 0.89 | 0.000889 | MW and logP is calculated from rdkit (check code file `solventsDesp_prepare_rdkit.ipynb`). Other data is through PubChem PUG REST API (Check code file `solventsDesp_prepare_pubchem.ipynb`)
Ethyl Acetate | 88.106 | 0.5694 | 350.3722 | 189.5389 | 0.902 | 80 | MW and logP is calculated from rdkit (check code file `solventsDesp_prepare_rdkit.ipynb`). Other data is through PubChem PUG REST API (Check code file `solventsDesp_prepare_pubchem.ipynb`)
iso-decanol | 158.285 | 2.9753 | 493.15 | 333.15 | 0.841 | 25 | MW and logP is calculated from rdkit (check code file `solventsDesp_prepare_rdkit.ipynb`). Other data is through PubChem PUG REST API (Check code file `solventsDesp_prepare_pubchem.ipynb`)
2-Ethyl-1-hexanol | 130.231 | 2.1951 | 458.15 | 197.0389 | 0.834 | 0.88 | MW and logP is calculated from rdkit (check code file `solventsDesp_prepare_rdkit.ipynb`). Other data is through PubChem PUG REST API (Check code file `solventsDesp_prepare_pubchem.ipynb`)
kerosene | 177.3535 | 5.1222 | 523.15 | 236.15 | 0.8 | 0 | MW and logP is calculated from rdkit (check code file `solventsDesp_prepare_rdkit.ipynb`). Other data is from PubChem (values are average)
sulfonated kerosene | 279.3995 | 0.6515 | 500.65 | 236.15 | 0.82 | 0 | MW and logP is calculated from rdkit (check code file `solventsDesp_prepare_rdkit.ipynb`). Other data is from http://www.sh-rareearth.cn/pro_detail_en/id/16.html. Melting point is the same with kerosene
Solv100 | 123 | 2.6119 | 440.65 | 223.15 | 0.879 | 0 | logP is the same with Mesitylyene in this dataset. Other data is from https://www.gcascc.com/wp-content/uploads/2018/09/Solvesso_EN.pdf.
SSD70 | 174 | 4.6657 | 476.15 | 236.15 | 0.796 | 0 | logP is calculated from rdkit (check code file `solventsDesp_prepare_rdkit.ipynb`). Other data is from https://www.shell.com/content/dam/shell/assets/en/business-functions/product/chemical-product/documents/shellsol-d70-q7712-eu.pdf. Melting point is the same with kerosene.
Isopar L | 170.34 | 4.7831 | 472.15 | 204.15 | 0.764 | 0 | MW and logP is calculated from rdkit (check code file `solventsDesp_prepare_rdkit.ipynb`). Other data is from https://www.univarsolutions.com/isopar-l-109008
Exxal 13 | 200.366 | 4.1456 | 533.15 | 233.15 | 0.85 | 0 | MW and logP is calculated from rdkit (check code file `solventsDesp_prepare_rdkit.ipynb`). Other data is from https://www.pure-chemical.com/msds/Exxal%2010.pdf