## all_entries
| Organic Phase Initial Conditions | [6 empty] | Aqueous Phase Initial Conditions |  |  |  | External Conditions | Results |  | Data Source | Additional Notes
Entry_ID | Extractants_count | SMILES | Extractant_conc_M | Solvent_A | Solvent_B | Volume_fraction_A | Volume_fraction_B | Metal | Metal_conc_mM | Acid_type | Acid_conc_M | Temperature_K | Distribution_ratio | Log_D | DOI | Comments
0 | 1 | CCCCN(CCCC)C(=O)COCC(=O)N(CC)CCN(CC)C(=O)COCC(=O)N(CCCC)CCCC | 0.008 | 1-dodecanol |  | 1 | 0 | Th(IV) | 1 | HNO3 | 3 | 303.15 | 9.2183 | 0.96465 | https://doi.org/10.1007/s10967-017-5248-4 | DGA LANL
1 | 1 | CCCCN(CCCC)C(=O)COCC(=O)N(CC)CCN(CC)C(=O)COCC(=O)N(CCCC)CCCC | 0.008 | 1-dodecanol |  | 1 | 0 | Th(IV) | 1 | HNO3 | 3 | 303.15 | 9.441 | 0.97502 | https://doi.org/10.1007/s10967-017-5248-4 | DGA LANL
2 | 1 | CCCCN(CCCC)C(=O)COCC(=O)N(CC)CCN(CC)C(=O)COCC(=O)N(CCCC)CCCC | 0.008 | 1-dodecanol |  | 1 | 0 | Th(IV) | 1 | HNO3 | 3 | 303.15 | 10.2009 | 1.0086 | https://doi.org/10.1007/s10967-017-5248-4 | DGA LANL
3 | 1 | CCCCN(CCCC)C(=O)COCC(=O)N(CC)CCN(CC)C(=O)COCC(=O)N(CCCC)CCCC | 0.008 | 1-dodecanol |  | 1 | 0 | Th(IV) | 1 | HNO3 | 3 | 303.15 | 10.9738 | 1.0404 | https://doi.org/10.1007/s10967-017-5248-4 | DGA LANL
4 | 1 | CCCCN(CCCC)C(=O)COCC(=O)N(CC)CCN(CC)C(=O)COCC(=O)N(CCCC)CCCC | 0.008 | 1-dodecanol |  | 1 | 0 | Th(IV) | 1 | HNO3 | 3 | 303.15 | 13.3057 | 1.124 | https://doi.org/10.1007/s10967-017-5248-4 | DGA LANL
5 | 1 | CCCCN(CCCC)C(=O)COCC(=O)N(CC)CCN(CC)C(=O)COCC(=O)N(CCCC)CCCC | 0.008 | 1-dodecanol |  | 1 | 0 | Th(IV) | 1 | HNO3 | 3 | 303.15 | 14.7205 | 1.1679 | https://doi.org/10.1007/s10967-017-5248-4 | DGA LANL
6 | 1 | CCCCN(CCCC)C(=O)COCC(=O)N(CC)CCN(CC)C(=O)COCC(=O)N(CCCC)CCCC | 0.008 | 1-dodecanol |  | 1 | 0 | Th(IV) | 1 | HNO3 | 3 | 303.15 | 16.2664 | 1.2113 | https://doi.org/10.1007/s10967-017-5248-4 | DGA LANL
7 | 1 | CCCCN(CCCC)C(=O)COCC(=O)N(CC)CCN(CC)C(=O)COCC(=O)N(CCCC)CCCC | 0.008 | 1-dodecanol |  | 1 | 0 | Th(IV) | 1 | HNO3 | 3 | 303.15 | 16.5546 | 1.2189 | https://doi.org/10.1007/s10967-017-5248-4 | DGA LANL
8 | 1 | CCCCN(CCCC)C(=O)COCC(=O)N(CC)CCN(CC)C(=O)COCC(=O)N(CCCC)CCCC | 0.008 | 1-dodecanol |  | 1 | 0 | Th(IV) | 1 | HNO3 | 3 | 303.15 | 16.6987 | 1.2227 | https://doi.org/10.1007/s10967-017-5248-4 | DGA LANL
9 | 1 | CCCCN(CCCC)C(=O)COCC(=O)N(CC)CCN(CC)C(=O)COCC(=O)N(CCCC)CCCC | 0.008 | 1-dodecanol |  | 1 | 0 | Th(IV) | 1 | HNO3 | 3 | 303.15 | 16.7249 | 1.2234 | https://doi.org/10.1007/s10967-017-5248-4 | DGA LANL
10 | 1 | CCCCN(CCCC)C(=O)COCC(=O)N(CC)CCN(CC)C(=O)COCC(=O)N(CCCC)CCCC | 0.008 | 1-dodecanol |  | 1 | 0 | Th(IV) | 1 | HNO3 | 3 | 303.15 | 16.6725 | 1.222 | https://doi.org/10.1007/s10967-017-5248-4 | DGA LANL
11 | 1 | CCCCN(CCCC)C(=O)COCC(=O)N(CC)CCN(CC)C(=O)COCC(=O)N(CCCC)CCCC | 0.008 | 1-dodecanol |  | 1 | 0 | Th(IV) | 1 | HNO3 | 1 | 303.15 | 4.2535 | 0.62875 | https://doi.org/10.1007/s10967-017-5248-4 | DGA LANL
12 | 1 | CCCCN(CCCC)C(=O)COCC(=O)N(CC)CCN(CC)C(=O)COCC(=O)N(CCCC)CCCC | 0.008 | 1-dodecanol |  | 1 | 0 | Th(IV) | 1 | HNO3 | 2.001 | 303.15 | 9.667 | 0.98529 | https://doi.org/10.1007/s10967-017-5248-4 | DGA LANL
13 | 1 | CCCCN(CCCC)C(=O)COCC(=O)N(CC)CCN(CC)C(=O)COCC(=O)N(CCCC)CCCC | 0.008 | 1-dodecanol |  | 1 | 0 | Th(IV) | 1 | HNO3 | 2.9969 | 303.15 | 13.9205 | 1.1437 | https://doi.org/10.1007/s10967-017-5248-4 | DGA LANL
14 | 1 | CCCCN(CCCC)C(=O)COCC(=O)N(CC)CCN(CC)C(=O)COCC(=O)N(CCCC)CCCC | 0.008 | 1-dodecanol |  | 1 | 0 | Th(IV) | 1 | HNO3 | 3.9979 | 303.15 | 16.2406 | 1.2106 | https://doi.org/10.1007/s10967-017-5248-4 | DGA LANL
15 | 1 | CCCCN(CCCC)C(=O)COCC(=O)N(CC)CCN(CC)C(=O)COCC(=O)N(CCCC)CCCC | 0.008 | 1-dodecanol |  | 1 | 0 | Th(IV) | 1 | HNO3 | 4.9937 | 303.15 | 22.6853 | 1.3557 | https://doi.org/10.1007/s10967-017-5248-4 | DGA LANL
16 | 1 | CCCCN(CCCC)C(=O)COCC(=O)N(CC)CCN(CC)C(=O)COCC(=O)N(CCCC)CCCC | 0.008 | 1-dodecanol |  | 1 | 0 | Th(IV) | 1 | HNO3 | 5.9948 | 303.15 | 27.0677 | 1.4325 | https://doi.org/10.1007/s10967-017-5248-4 | DGA LANL
17 | 1 | CCCCN(CCCC)C(=O)COCC(=O)N(CC)CCN(CC)C(=O)COCC(=O)N(CCCC)CCCC | 0.008 | chloroform |  | 1 | 0 | Th(IV) | 1 | HNO3 | 1 | 303.15 | 10.956 | 1.0397 | https://doi.org/10.1007/s10967-017-5248-4 | DGA LANL
18 | 1 | CCCCN(CCCC)C(=O)COCC(=O)N(CC)CCN(CC)C(=O)COCC(=O)N(CCCC)CCCC | 0.008 | chloroform |  | 1 | 0 | Th(IV) | 1 | HNO3 | 1.9958 | 303.15 | 16.8851 | 1.2275 | https://doi.org/10.1007/s10967-017-5248-4 | DGA LANL
19 | 1 | CCCCN(CCCC)C(=O)COCC(=O)N(CC)CCN(CC)C(=O)COCC(=O)N(CCCC)CCCC | 0.008 | chloroform |  | 1 | 0 | Th(IV) | 1 | HNO3 | 2.9969 | 303.15 | 25.7787 | 1.4113 | https://doi.org/10.1007/s10967-017-5248-4 | DGA LANL
20 | 1 | CCCCN(CCCC)C(=O)COCC(=O)N(CC)CCN(CC)C(=O)COCC(=O)N(CCCC)CCCC | 0.008 | chloroform |  | 1 | 0 | Th(IV) | 1 | HNO3 | 3.9979 | 303.15 | 37.2503 | 1.5711 | https://doi.org/10.1007/s10967-017-5248-4 | DGA LANL
21 | 1 | CCCCN(CCCC)C(=O)COCC(=O)N(CC)CCN(CC)C(=O)COCC(=O)N(CCCC)CCCC | 0.008 | chloroform |  | 1 | 0 | Th(IV) | 1 | HNO3 | 4.999 | 303.15 | 46.1439 | 1.6641 | https://doi.org/10.1007/s10967-017-5248-4 | DGA LANL
22 | 1 | CCCCN(CCCC)C(=O)COCC(=O)N(CC)CCN(CC)C(=O)COCC(=O)N(CCCC)CCCC | 0.008 | chloroform |  | 1 | 0 | Th(IV) | 1 | HNO3 | 5.9948 | 303.15 | 61.6112 | 1.7897 | https://doi.org/10.1007/s10967-017-5248-4 | DGA LANL
23 | 1 | CCCCN(CCCC)C(=O)COCC(=O)N(CC)CCN(CC)C(=O)COCC(=O)N(CCCC)CCCC | 0.008 | xylene |  | 1 | 0 | Th(IV) | 1 | HNO3 | 1 | 303.15 | 29.6455 | 1.472 | https://doi.org/10.1007/s10967-017-5248-4 | DGA LANL
24 | 1 | CCCCN(CCCC)C(=O)COCC(=O)N(CC)CCN(CC)C(=O)COCC(=O)N(CCCC)CCCC | 0.008 | xylene |  | 1 | 0 | Th(IV) | 1 | HNO3 | 1.9958 | 303.15 | 38.0236 | 1.5801 | https://doi.org/10.1007/s10967-017-5248-4 | DGA LANL
25 | 1 | CCCCN(CCCC)C(=O)COCC(=O)N(CC)CCN(CC)C(=O)COCC(=O)N(CCCC)CCCC | 0.008 | xylene |  | 1 | 0 | Th(IV) | 1 | HNO3 | 3.0021 | 303.15 | 51.2997 | 1.7101 | https://doi.org/10.1007/s10967-017-5248-4 | DGA LANL
26 | 1 | CCCCN(CCCC)C(=O)COCC(=O)N(CC)CCN(CC)C(=O)COCC(=O)N(CCCC)CCCC | 0.008 | xylene |  | 1 | 0 | Th(IV) | 1 | HNO3 | 3.9979 | 303.15 | 77.9807 | 1.892 | https://doi.org/10.1007/s10967-017-5248-4 | DGA LANL
27 | 1 | CCCCN(CCCC)C(=O)COCC(=O)N(CC)CCN(CC)C(=O)COCC(=O)N(CCCC)CCCC | 0.008 | xylene |  | 1 | 0 | Th(IV) | 1 | HNO3 | 4.999 | 303.15 | 97.9592 | 1.991 | https://doi.org/10.1007/s10967-017-5248-4 | DGA LANL
28 | 1 | CCCCN(CCCC)C(=O)COCC(=O)N(CC)CCN(CC)C(=O)COCC(=O)N(CCCC)CCCC | 0.008 | xylene |  | 1 | 0 | Th(IV) | 1 | HNO3 | 5.9948 | 303.15 | 116.9066 | 2.0678 | https://doi.org/10.1007/s10967-017-5248-4 | DGA LANL
29 | 1 | CCCCN(CCCC)C(=O)COCC(=O)N(CC)CCN(CC)C(=O)COCC(=O)N(CCCC)CCCC | 0.008 | kerosene |  | 1 | 0 | Th(IV) | 1 | HNO3 | 1 | 303.15 | 35.0591 | 1.5448 | https://doi.org/10.1007/s10967-017-5248-4 | DGA LANL
30 | 1 | CCCCN(CCCC)C(=O)COCC(=O)N(CC)CCN(CC)C(=O)COCC(=O)N(CCCC)CCCC | 0.008 | kerosene |  | 1 | 0 | Th(IV) | 1 | HNO3 | 1.9958 | 303.15 | 40.2148 | 1.6044 | https://doi.org/10.1007/s10967-017-5248-4 | DGA LANL
31 | 1 | CCCCN(CCCC)C(=O)COCC(=O)N(CC)CCN(CC)C(=O)COCC(=O)N(CCCC)CCCC | 0.008 | kerosene |  | 1 | 0 | Th(IV) | 1 | HNO3 | 2.9969 | 303.15 | 52.3308 | 1.7188 | https://doi.org/10.1007/s10967-017-5248-4 | DGA LANL
32 | 1 | CCCCN(CCCC)C(=O)COCC(=O)N(CC)CCN(CC)C(=O)COCC(=O)N(CCCC)CCCC | 0.008 | kerosene |  | 1 | 0 | Th(IV) | 1 | HNO3 | 3.9979 | 303.15 | 84.5542 | 1.9271 | https://doi.org/10.1007/s10967-017-5248-4 | DGA LANL
33 | 1 | CCCCN(CCCC)C(=O)COCC(=O)N(CC)CCN(CC)C(=O)COCC(=O)N(CCCC)CCCC | 0.008 | kerosene |  | 1 | 0 | Th(IV) | 1 | HNO3 | 4.9937 | 303.15 | 99.2481 | 1.9967 | https://doi.org/10.1007/s10967-017-5248-4 | DGA LANL
34 | 1 | CCCCN(CCCC)C(=O)COCC(=O)N(CC)CCN(CC)C(=O)COCC(=O)N(CCCC)CCCC | 0.008 | kerosene |  | 1 | 0 | Th(IV) | 1 | HNO3 | 5.9948 | 303.15 | 119.0977 | 2.0759 | https://doi.org/10.1007/s10967-017-5248-4 | DGA LANL
35 | 1 | CCCCN(CCCC)C(=O)COCC(=O)NCCNC(=O)COCC(=O)N(CCCC)CCCC | 0.008 | 1-dodecanol |  | 1 | 0 | Th(IV) | 1 | HNO3 | 0.99749 | 303.15 | 0.21785 | -0.66185 | https://doi.org/10.1007/s10967-017-5248-4 | DGA LANL
36 | 1 | CCCCN(CCCC)C(=O)COCC(=O)NCCNC(=O)COCC(=O)N(CCCC)CCCC | 0.008 | 1-dodecanol |  | 1 | 0 | Th(IV) | 1 | HNO3 | 1.995 | 303.15 | 0.38635 | -0.41301 | https://doi.org/10.1007/s10967-017-5248-4 | DGA LANL
37 | 1 | CCCCN(CCCC)C(=O)COCC(=O)NCCNC(=O)COCC(=O)N(CCCC)CCCC | 0.008 | 1-dodecanol |  | 1 | 0 | Th(IV) | 1 | HNO3 | 2.9972 | 303.15 | 0.42006 | -0.37669 | https://doi.org/10.1007/s10967-017-5248-4 | DGA LANL
38 | 1 | CCCCN(CCCC)C(=O)COCC(=O)NCCNC(=O)COCC(=O)N(CCCC)CCCC | 0.008 | 1-dodecanol |  | 1 | 0 | Th(IV) | 1 | HNO3 | 3.9947 | 303.15 | 0.72337 | -0.14064 | https://doi.org/10.1007/s10967-017-5248-4 | DGA LANL
39 | 1 | CCCCN(CCCC)C(=O)COCC(=O)NCCNC(=O)COCC(=O)N(CCCC)CCCC | 0.008 | 1-dodecanol |  | 1 | 0 | Th(IV) | 1 | HNO3 | 4.9922 | 303.15 | 2.4084 | 0.38174 | https://doi.org/10.1007/s10967-017-5248-4 | DGA LANL
40 | 1 | CCCCN(CCCC)C(=O)COCC(=O)NCCNC(=O)COCC(=O)N(CCCC)CCCC | 0.008 | 1-dodecanol |  | 1 | 0 | Th(IV) | 1 | HNO3 | 5.9945 | 303.15 | 3.5206 | 0.54662 | https://doi.org/10.1007/s10967-017-5248-4 | DGA LANL
41 | 1 | CCCCCCN(CCCCCC)C(=O)COCC(=O)NCCNC(=O)COCC(=O)N(CCCCCC)CCCCCC | 0.008 | 1-dodecanol |  | 1 | 0 | Th(IV) | 1 | HNO3 | 0.99749 | 303.15 | 0.083041 | -1.0807 | https://doi.org/10.1007/s10967-017-5248-4 | DGA LANL
42 | 1 | CCCCCCN(CCCCCC)C(=O)COCC(=O)NCCNC(=O)COCC(=O)N(CCCCCC)CCCCCC | 0.008 | 1-dodecanol |  | 1 | 0 | Th(IV) | 1 | HNO3 | 1.995 | 303.15 | 0.049339 | -1.3068 | https://doi.org/10.1007/s10967-017-5248-4 | DGA LANL
43 | 1 | CCCCCCN(CCCCCC)C(=O)COCC(=O)NCCNC(=O)COCC(=O)N(CCCCCC)CCCCCC | 0.008 | 1-dodecanol |  | 1 | 0 | Th(IV) | 1 | HNO3 | 2.9925 | 303.15 | 0.25155 | -0.59938 | https://doi.org/10.1007/s10967-017-5248-4 | DGA LANL
44 | 1 | CCCCCCN(CCCCCC)C(=O)COCC(=O)NCCNC(=O)COCC(=O)N(CCCCCC)CCCCCC | 0.008 | 1-dodecanol |  | 1 | 0 | Th(IV) | 1 | HNO3 | 3.9947 | 303.15 | 0.45376 | -0.34318 | https://doi.org/10.1007/s10967-017-5248-4 | DGA LANL
45 | 1 | CCCCCCN(CCCCCC)C(=O)COCC(=O)NCCNC(=O)COCC(=O)N(CCCCCC)CCCCCC | 0.008 | 1-dodecanol |  | 1 | 0 | Th(IV) | 1 | HNO3 | 4.9922 | 303.15 | 2.1725 | 0.33697 | https://doi.org/10.1007/s10967-017-5248-4 | DGA LANL
46 | 1 | CCCCCCN(CCCCCC)C(=O)COCC(=O)NCCNC(=O)COCC(=O)N(CCCCCC)CCCCCC | 0.008 | 1-dodecanol |  | 1 | 0 | Th(IV) | 1 | HNO3 | 5.9945 | 303.15 | 2.4421 | 0.38777 | https://doi.org/10.1007/s10967-017-5248-4 | DGA LANL
47 | 1 | CCCCCCCCN(CCCCCCCC)C(=O)COCC(=O)NCCNC(=O)COCC(=O)N(CCCCCCCC)CCCCCCCC | 0.008 | 1-dodecanol |  | 1 | 0 | Th(IV) | 1 | HNO3 | 0.99749 | 303.15 | 0.015638 | -1.8058 | https://doi.org/10.1007/s10967-017-5248-4 | DGA LANL
48 | 1 | CCCCCCCCN(CCCCCCCC)C(=O)COCC(=O)NCCNC(=O)COCC(=O)N(CCCCCCCC)CCCCCCCC | 0.008 | 1-dodecanol |  | 1 | 0 | Th(IV) | 1 | HNO3 | 1.995 | 303.15 | 0.083041 | -1.0807 | https://doi.org/10.1007/s10967-017-5248-4 | DGA LANL
49 | 1 | CCCCCCCCN(CCCCCCCC)C(=O)COCC(=O)NCCNC(=O)COCC(=O)N(CCCCCCCC)CCCCCCCC | 0.008 | 1-dodecanol |  | 1 | 0 | Th(IV) | 1 | HNO3 | 2.9925 | 303.15 | 0.31895 | -0.49628 | https://doi.org/10.1007/s10967-017-5248-4 | DGA LANL
50 | 1 | CCCCCCCCN(CCCCCCCC)C(=O)COCC(=O)NCCNC(=O)COCC(=O)N(CCCCCCCC)CCCCCCCC | 0.008 | 1-dodecanol |  | 1 | 0 | Th(IV) | 1 | HNO3 | 3.9947 | 303.15 | 0.35265 | -0.45265 | https://doi.org/10.1007/s10967-017-5248-4 | DGA LANL
51 | 1 | CCCCCCCCN(CCCCCCCC)C(=O)COCC(=O)NCCNC(=O)COCC(=O)N(CCCCCCCC)CCCCCCCC | 0.008 | 1-dodecanol |  | 1 | 0 | Th(IV) | 1 | HNO3 | 4.997 | 303.15 | 1.7681 | 0.24751 | https://doi.org/10.1007/s10967-017-5248-4 | DGA LANL
52 | 1 | CCCCCCCCN(CCCCCCCC)C(=O)COCC(=O)NCCNC(=O)COCC(=O)N(CCCCCCCC)CCCCCCCC | 0.008 | 1-dodecanol |  | 1 | 0 | Th(IV) | 1 | HNO3 | 5.9945 | 303.15 | 2.3073 | 0.36311 | https://doi.org/10.1007/s10967-017-5248-4 | DGA LANL
53 | 1 | CCCCCCN(CCCCCC)C(=O)COCC(=O)N(CC)CCN(CC)C(=O)COCC(=O)N(CCCCCC)CCCCCC | 0.008 | 1-dodecanol |  | 1 | 0 | Th(IV) | 1 | HNO3 | 0.99274 | 303.15 | 1.3637 | 0.13472 | https://doi.org/10.1007/s10967-017-5248-4 | DGA LANL
54 | 1 | CCCCCCN(CCCCCC)C(=O)COCC(=O)N(CC)CCN(CC)C(=O)COCC(=O)N(CCCCCC)CCCCCC | 0.008 | 1-dodecanol |  | 1 | 0 | Th(IV) | 1 | HNO3 | 1.995 | 303.15 | 3.7902 | 0.57866 | https://doi.org/10.1007/s10967-017-5248-4 | DGA LANL
55 | 1 | CCCCCCN(CCCCCC)C(=O)COCC(=O)N(CC)CCN(CC)C(=O)COCC(=O)N(CCCCCC)CCCCCC | 0.008 | 1-dodecanol |  | 1 | 0 | Th(IV) | 1 | HNO3 | 2.9972 | 303.15 | 4.4979 | 0.65301 | https://doi.org/10.1007/s10967-017-5248-4 | DGA LANL
56 | 1 | CCCCCCN(CCCCCC)C(=O)COCC(=O)N(CC)CCN(CC)C(=O)COCC(=O)N(CCCCCC)CCCCCC | 0.008 | 1-dodecanol |  | 1 | 0 | Th(IV) | 1 | HNO3 | 3.9995 | 303.15 | 7.767 | 0.89025 | https://doi.org/10.1007/s10967-017-5248-4 | DGA LANL
57 | 1 | CCCCCCN(CCCCCC)C(=O)COCC(=O)N(CC)CCN(CC)C(=O)COCC(=O)N(CCCCCC)CCCCCC | 0.008 | 1-dodecanol |  | 1 | 0 | Th(IV) | 1 | HNO3 | 4.9922 | 303.15 | 11.609 | 1.0648 | https://doi.org/10.1007/s10967-017-5248-4 | DGA LANL
58 | 1 | CCCCCCN(CCCCCC)C(=O)COCC(=O)N(CC)CCN(CC)C(=O)COCC(=O)N(CCCCCC)CCCCCC | 0.008 | 1-dodecanol |  | 1 | 0 | Th(IV) | 1 | HNO3 | 5.9945 | 303.15 | 12.1482 | 1.0845 | https://doi.org/10.1007/s10967-017-5248-4 | DGA LANL
59 | 1 | CCCCN(CCCC)C(=O)COCC(=O)N(CC)CCN(CC)C(=O)COCC(=O)N(CCCC)CCCC | 0.008 | 1-dodecanol |  | 1 | 0 | Th(IV) | 1 | HNO3 | 0.99749 | 303.15 | 4.4979 | 0.65301 | https://doi.org/10.1007/s10967-017-5248-4 | DGA LANL
60 | 1 | CCCCN(CCCC)C(=O)COCC(=O)N(CC)CCN(CC)C(=O)COCC(=O)N(CCCC)CCCC | 0.008 | 1-dodecanol |  | 1 | 0 | Th(IV) | 1 | HNO3 | 1.995 | 303.15 | 9.9239 | 0.99668 | https://doi.org/10.1007/s10967-017-5248-4 | DGA LANL
61 | 1 | CCCCN(CCCC)C(=O)COCC(=O)N(CC)CCN(CC)C(=O)COCC(=O)N(CCCC)CCCC | 0.008 | 1-dodecanol |  | 1 | 0 | Th(IV) | 1 | HNO3 | 2.9925 | 303.15 | 14.9117 | 1.1735 | https://doi.org/10.1007/s10967-017-5248-4 | DGA LANL
62 | 1 | CCCCN(CCCC)C(=O)COCC(=O)N(CC)CCN(CC)C(=O)COCC(=O)N(CCCC)CCCC | 0.008 | 1-dodecanol |  | 1 | 0 | Th(IV) | 1 | HNO3 | 3.9995 | 303.15 | 17.136 | 1.2339 | https://doi.org/10.1007/s10967-017-5248-4 | DGA LANL
63 | 1 | CCCCN(CCCC)C(=O)COCC(=O)N(CC)CCN(CC)C(=O)COCC(=O)N(CCCC)CCCC | 0.008 | 1-dodecanol |  | 1 | 0 | Th(IV) | 1 | HNO3 | 4.997 | 303.15 | 23.2697 | 1.3668 | https://doi.org/10.1007/s10967-017-5248-4 | DGA LANL
64 | 1 | CCCCN(CCCC)C(=O)COCC(=O)N(CC)CCN(CC)C(=O)COCC(=O)N(CCCC)CCCC | 0.008 | 1-dodecanol |  | 1 | 0 | Th(IV) | 1 | HNO3 | 5.9945 | 303.15 | 28.8979 | 1.4609 | https://doi.org/10.1007/s10967-017-5248-4 | DGA LANL
65 | 1 | CCCCCCCCN(CCCCCCCC)C(=O)COCC(=O)N(CC)CCN(CC)C(=O)COCC(=O)N(CCCCCCCC)CCCCCCCC | 0.008 | 1-dodecanol |  | 1 | 0 | Th(IV) | 1 | HNO3 | 0.99274 | 303.15 | 1.4648 | 0.16578 | https://doi.org/10.1007/s10967-017-5248-4 | DGA LANL
66 | 1 | CCCCCCCCN(CCCCCCCC)C(=O)COCC(=O)N(CC)CCN(CC)C(=O)COCC(=O)N(CCCCCCCC)CCCCCCCC | 0.008 | 1-dodecanol |  | 1 | 0 | Th(IV) | 1 | HNO3 | 1.995 | 303.15 | 2.2062 | 0.34365 | https://doi.org/10.1007/s10967-017-5248-4 | DGA LANL
67 | 1 | CCCCCCCCN(CCCCCCCC)C(=O)COCC(=O)N(CC)CCN(CC)C(=O)COCC(=O)N(CCCCCCCC)CCCCCCCC | 0.008 | 1-dodecanol |  | 1 | 0 | Th(IV) | 1 | HNO3 | 2.9925 | 303.15 | 3.7228 | 0.57087 | https://doi.org/10.1007/s10967-017-5248-4 | DGA LANL
68 | 1 | CCCCCCCCN(CCCCCCCC)C(=O)COCC(=O)N(CC)CCN(CC)C(=O)COCC(=O)N(CCCCCCCC)CCCCCCCC | 0.008 | 1-dodecanol |  | 1 | 0 | Th(IV) | 1 | HNO3 | 3.9947 | 303.15 | 5.509 | 0.74107 | https://doi.org/10.1007/s10967-017-5248-4 | DGA LANL
69 | 1 | CCCCCCCCN(CCCCCCCC)C(=O)COCC(=O)N(CC)CCN(CC)C(=O)COCC(=O)N(CCCCCCCC)CCCCCCCC | 0.008 | 1-dodecanol |  | 1 | 0 | Th(IV) | 1 | HNO3 | 4.9875 | 303.15 | 8.7443 | 0.94173 | https://doi.org/10.1007/s10967-017-5248-4 | DGA LANL
70 | 1 | CCCCCCCCN(CCCCCCCC)C(=O)COCC(=O)N(CC)CCN(CC)C(=O)COCC(=O)N(CCCCCCCC)CCCCCCCC | 0.008 | 1-dodecanol |  | 1 | 0 | Th(IV) | 1 | HNO3 | 5.9897 | 303.15 | 9.6543 | 0.98472 | https://doi.org/10.1007/s10967-017-5248-4 | DGA LANL
71 | 1 | CCCCN(CCCC)C(=O)COCC(=O)N(CCN(C(=O)COCC(=O)N(CCCC)CCCC)C(C)C)C(C)C | 0.008 | 1-dodecanol |  | 1 | 0 | Th(IV) | 1 | HNO3 | 0.99749 | 303.15 | 4.3968 | 0.64314 | https://doi.org/10.1007/s10967-017-5248-4 | DGA LANL
72 | 1 | CCCCN(CCCC)C(=O)COCC(=O)N(CCN(C(=O)COCC(=O)N(CCCC)CCCC)C(C)C)C(C)C | 0.008 | 1-dodecanol |  | 1 | 0 | Th(IV) | 1 | HNO3 | 1.9997 | 303.15 | 9.3173 | 0.96929 | https://doi.org/10.1007/s10967-017-5248-4 | DGA LANL
73 | 1 | CCCCN(CCCC)C(=O)COCC(=O)N(CCN(C(=O)COCC(=O)N(CCCC)CCCC)C(C)C)C(C)C | 0.008 | 1-dodecanol |  | 1 | 0 | Th(IV) | 1 | HNO3 | 2.9925 | 303.15 | 13.1929 | 1.1203 | https://doi.org/10.1007/s10967-017-5248-4 | DGA LANL
74 | 1 | CCCCN(CCCC)C(=O)COCC(=O)N(CCN(C(=O)COCC(=O)N(CCCC)CCCC)C(C)C)C(C)C | 0.008 | 1-dodecanol |  | 1 | 0 | Th(IV) | 1 | HNO3 | 3.9947 | 303.15 | 17.5741 | 1.2449 | https://doi.org/10.1007/s10967-017-5248-4 | DGA LANL
75 | 1 | CCCCN(CCCC)C(=O)COCC(=O)N(CCN(C(=O)COCC(=O)N(CCCC)CCCC)C(C)C)C(C)C | 0.008 | 1-dodecanol |  | 1 | 0 | Th(IV) | 1 | HNO3 | 4.997 | 303.15 | 23.0001 | 1.3617 | https://doi.org/10.1007/s10967-017-5248-4 | DGA LANL
76 | 1 | CCCCN(CCCC)C(=O)COCC(=O)N(CCN(C(=O)COCC(=O)N(CCCC)CCCC)C(C)C)C(C)C | 0.008 | 1-dodecanol |  | 1 | 0 | Th(IV) | 1 | HNO3 | 5.9945 | 303.15 | 27.9879 | 1.447 | https://doi.org/10.1007/s10967-017-5248-4 | DGA LANL
77 | 1 | CCCCCCN(CCCCCC)C(=O)COCC(=O)N(CCN(C(=O)COCC(=O)N(CCCCCC)CCCCCC)C(C)C)C(C)C | 0.008 | 1-dodecanol |  | 1 | 0 | Th(IV) | 1 | HNO3 | 0.99749 | 303.15 | 1.2626 | 0.10126 | https://doi.org/10.1007/s10967-017-5248-4 | DGA LANL
78 | 1 | CCCCCCN(CCCCCC)C(=O)COCC(=O)N(CCN(C(=O)COCC(=O)N(CCCCCC)CCCCCC)C(C)C)C(C)C | 0.008 | 1-dodecanol |  | 1 | 0 | Th(IV) | 1 | HNO3 | 1.995 | 303.15 | 3.9587 | 0.59755 | https://doi.org/10.1007/s10967-017-5248-4 | DGA LANL
79 | 1 | CCCCCCN(CCCCCC)C(=O)COCC(=O)N(CCN(C(=O)COCC(=O)N(CCCCCC)CCCCCC)C(C)C)C(C)C | 0.008 | 1-dodecanol |  | 1 | 0 | Th(IV) | 1 | HNO3 | 2.9925 | 303.15 | 4.7339 | 0.67521 | https://doi.org/10.1007/s10967-017-5248-4 | DGA LANL
80 | 1 | CCCCCCN(CCCCCC)C(=O)COCC(=O)N(CCN(C(=O)COCC(=O)N(CCCCCC)CCCCCC)C(C)C)C(C)C | 0.008 | 1-dodecanol |  | 1 | 0 | Th(IV) | 1 | HNO3 | 3.9947 | 303.15 | 8.0029 | 0.90325 | https://doi.org/10.1007/s10967-017-5248-4 | DGA LANL
81 | 1 | CCCCCCN(CCCCCC)C(=O)COCC(=O)N(CCN(C(=O)COCC(=O)N(CCCCCC)CCCCCC)C(C)C)C(C)C | 0.008 | 1-dodecanol |  | 1 | 0 | Th(IV) | 1 | HNO3 | 4.9922 | 303.15 | 11.272 | 1.052 | https://doi.org/10.1007/s10967-017-5248-4 | DGA LANL
82 | 1 | CCCCCCN(CCCCCC)C(=O)COCC(=O)N(CCN(C(=O)COCC(=O)N(CCCCCC)CCCCCC)C(C)C)C(C)C | 0.008 | 1-dodecanol |  | 1 | 0 | Th(IV) | 1 | HNO3 | 5.9897 | 303.15 | 11.8112 | 1.0723 | https://doi.org/10.1007/s10967-017-5248-4 | DGA LANL
83 | 1 | CCCCCCCCN(CCCCCCCC)C(=O)COCC(=O)N(CCN(C(=O)COCC(=O)N(CCCCCCCC)CCCCCCCC)C(C)C)C(C)C | 0.008 | 1-dodecanol |  | 1 | 0 | Th(IV) | 1 | HNO3 | 0.99749 | 303.15 | 1.5996 | 0.20401 | https://doi.org/10.1007/s10967-017-5248-4 | DGA LANL
84 | 1 | CCCCCCCCN(CCCCCCCC)C(=O)COCC(=O)N(CCN(C(=O)COCC(=O)N(CCCCCCCC)CCCCCCCC)C(C)C)C(C)C | 0.008 | 1-dodecanol |  | 1 | 0 | Th(IV) | 1 | HNO3 | 1.995 | 303.15 | 2.4759 | 0.39372 | https://doi.org/10.1007/s10967-017-5248-4 | DGA LANL
85 | 1 | CCCCCCCCN(CCCCCCCC)C(=O)COCC(=O)N(CCN(C(=O)COCC(=O)N(CCCCCCCC)CCCCCCCC)C(C)C)C(C)C | 0.008 | 1-dodecanol |  | 1 | 0 | Th(IV) | 1 | HNO3 | 2.9972 | 303.15 | 3.7565 | 0.57478 | https://doi.org/10.1007/s10967-017-5248-4 | DGA LANL
86 | 1 | CCCCCCCCN(CCCCCCCC)C(=O)COCC(=O)N(CCN(C(=O)COCC(=O)N(CCCCCCCC)CCCCCCCC)C(C)C)C(C)C | 0.008 | 1-dodecanol |  | 1 | 0 | Th(IV) | 1 | HNO3 | 3.9947 | 303.15 | 5.5764 | 0.74635 | https://doi.org/10.1007/s10967-017-5248-4 | DGA LANL
87 | 1 | CCCCCCCCN(CCCCCCCC)C(=O)COCC(=O)N(CCN(C(=O)COCC(=O)N(CCCCCCCC)CCCCCCCC)C(C)C)C(C)C | 0.008 | 1-dodecanol |  | 1 | 0 | Th(IV) | 1 | HNO3 | 4.9922 | 303.15 | 7.8681 | 0.89587 | https://doi.org/10.1007/s10967-017-5248-4 | DGA LANL
88 | 1 | CCCCCCCCN(CCCCCCCC)C(=O)COCC(=O)N(CCN(C(=O)COCC(=O)N(CCCCCCCC)CCCCCCCC)C(C)C)C(C)C | 0.008 | 1-dodecanol |  | 1 | 0 | Th(IV) | 1 | HNO3 | 5.9945 | 303.15 | 8.4747 | 0.92813 | https://doi.org/10.1007/s10967-017-5248-4 | DGA LANL
89 | 1 | CCCCCCCCN(CCCCCCCC)C(=O)COCC(=O)N(CCCCCCCC)CCCCCCCC | 0.008 | 1-dodecanol |  | 1 | 0 | Th(IV) | 1 | HNO3 | 0.99749 | 303.15 | 0.049339 | -1.3068 | https://doi.org/10.1007/s10967-017-5248-4 | DGA LANL
90 | 1 | CCCCCCCCN(CCCCCCCC)C(=O)COCC(=O)N(CCCCCCCC)CCCCCCCC | 0.008 | 1-dodecanol |  | 1 | 0 | Th(IV) | 1 | HNO3 | 1.995 | 303.15 | 0.083041 | -1.0807 | https://doi.org/10.1007/s10967-017-5248-4 | DGA LANL
91 | 1 | CCCCCCCCN(CCCCCCCC)C(=O)COCC(=O)N(CCCCCCCC)CCCCCCCC | 0.008 | 1-dodecanol |  | 1 | 0 | Th(IV) | 1 | HNO3 | 2.9972 | 303.15 | 0.01 | -2 | https://doi.org/10.1007/s10967-017-5248-4 | DGA LANL
92 | 1 | CCCCCCCCN(CCCCCCCC)C(=O)COCC(=O)N(CCCCCCCC)CCCCCCCC | 0.008 | 1-dodecanol |  | 1 | 0 | Th(IV) | 1 | HNO3 | 3.9947 | 303.15 | 0.35265 | -0.45265 | https://doi.org/10.1007/s10967-017-5248-4 | DGA LANL
93 | 1 | CCCCCCCCN(CCCCCCCC)C(=O)COCC(=O)N(CCCCCCCC)CCCCCCCC | 0.008 | 1-dodecanol |  | 1 | 0 | Th(IV) | 1 | HNO3 | 4.9922 | 303.15 | 0.48746 | -0.31206 | https://doi.org/10.1007/s10967-017-5248-4 | DGA LANL
94 | 1 | CCCCCCCCN(CCCCCCCC)C(=O)COCC(=O)N(CCCCCCCC)CCCCCCCC | 0.008 | 1-dodecanol |  | 1 | 0 | Th(IV) | 1 | HNO3 | 5.9945 | 303.15 | 0.79077 | -0.10195 | https://doi.org/10.1007/s10967-017-5248-4 | DGA LANL
95 | 1 | CCCCN(CCCC)C(=O)COCC(=O)N(CC)CCN(CC)C(=O)COCC(=O)N(CCCC)CCCC | 0.008 | 1-dodecanol |  | 1 | 0 | Th(IV) | 1 | HNO3 | 1 | 303.15 | 4.5677 | 0.6597 | https://doi.org/10.1007/s10967-017-5248-4 | DGA LANL
96 | 1 | CCCCN(CCCC)C(=O)COCC(=O)N(CC)CCN(CC)C(=O)COCC(=O)N(CCCC)CCCC | 0.008 | 1-dodecanol |  | 1 | 0 | Th(IV) | 1 | HNO3 | 2.003 | 303.15 | 9.9918 | 0.99965 | https://doi.org/10.1007/s10967-017-5248-4 | DGA LANL
97 | 1 | CCCCN(CCCC)C(=O)COCC(=O)N(CC)CCN(CC)C(=O)COCC(=O)N(CCCC)CCCC | 0.008 | 1-dodecanol |  | 1 | 0 | Th(IV) | 1 | HNO3 | 2.9985 | 303.15 | 14.9592 | 1.1749 | https://doi.org/10.1007/s10967-017-5248-4 | DGA LANL
98 | 1 | CCCCN(CCCC)C(=O)COCC(=O)N(CC)CCN(CC)C(=O)COCC(=O)N(CCCC)CCCC | 0.008 | 1-dodecanol |  | 1 | 0 | Th(IV) | 1 | HNO3 | 4.0015 | 303.15 | 17.186 | 1.2352 | https://doi.org/10.1007/s10967-017-5248-4 | DGA LANL
99 | 1 | CCCCN(CCCC)C(=O)COCC(=O)N(CC)CCN(CC)C(=O)COCC(=O)N(CCCC)CCCC | 0.008 | 1-dodecanol |  | 1 | 0 | Th(IV) | 1 | HNO3 | 4.997 | 303.15 | 23.3524 | 1.3683 | https://doi.org/10.1007/s10967-017-5248-4 | DGA LANL
100 | 1 | CCCCN(CCCC)C(=O)COCC(=O)N(CC)CCN(CC)C(=O)COCC(=O)N(CCCC)CCCC | 0.008 | 1-dodecanol |  | 1 | 0 | Th(IV) | 1 | HNO3 | 5.9926 | 303.15 | 28.9478 | 1.4616 | https://doi.org/10.1007/s10967-017-5248-4 | DGA LANL
101 | 1 | CCCCN(CCCC)C(=O)COCC(=O)N(CC)CCN(CC)C(=O)COCC(=O)N(CCCC)CCCC | 0.008 | 1-dodecanol |  | 1 | 0 | U(VI) | 1 | HNO3 | 1 | 303.15 | 0.17129 | -0.76627 | https://doi.org/10.1007/s10967-017-5248-4 | DGA LANL
102 | 1 | CCCCN(CCCC)C(=O)COCC(=O)N(CC)CCN(CC)C(=O)COCC(=O)N(CCCC)CCCC | 0.008 | 1-dodecanol |  | 1 | 0 | U(VI) | 1 | HNO3 | 1.9955 | 303.15 | 0.22838 | -0.64133 | https://doi.org/10.1007/s10967-017-5248-4 | DGA LANL
103 | 1 | CCCCN(CCCC)C(=O)COCC(=O)N(CC)CCN(CC)C(=O)COCC(=O)N(CCCC)CCCC | 0.008 | 1-dodecanol |  | 1 | 0 | U(VI) | 1 | HNO3 | 2.9985 | 303.15 | 0.28548 | -0.54442 | https://doi.org/10.1007/s10967-017-5248-4 | DGA LANL
104 | 1 | CCCCN(CCCC)C(=O)COCC(=O)N(CC)CCN(CC)C(=O)COCC(=O)N(CCCC)CCCC | 0.008 | 1-dodecanol |  | 1 | 0 | U(VI) | 1 | HNO3 | 4.0015 | 303.15 | 0.39967 | -0.39829 | https://doi.org/10.1007/s10967-017-5248-4 | DGA LANL
105 | 1 | CCCCN(CCCC)C(=O)COCC(=O)N(CC)CCN(CC)C(=O)COCC(=O)N(CCCC)CCCC | 0.008 | 1-dodecanol |  | 1 | 0 | U(VI) | 1 | HNO3 | 4.997 | 303.15 | 0.39967 | -0.39829 | https://doi.org/10.1007/s10967-017-5248-4 | DGA LANL
106 | 1 | CCCCN(CCCC)C(=O)COCC(=O)N(CC)CCN(CC)C(=O)COCC(=O)N(CCCC)CCCC | 0.008 | 1-dodecanol |  | 1 | 0 | U(VI) | 1 | HNO3 | 5.9926 | 303.15 | 0.39967 | -0.39829 | https://doi.org/10.1007/s10967-017-5248-4 | DGA LANL
107 | 1 | CCCCN(CCCC)C(=O)COCC(=O)N(CCN(C(=O)COCC(=O)N(CCCC)CCCC)C(C)C)C(C)C | 0.008 | 1-dodecanol |  | 1 | 0 | Th(IV) | 1 | HNO3 | 1 | 303.15 | 4.4535 | 0.6487 | https://doi.org/10.1007/s10967-017-5248-4 | DGA LANL
108 | 1 | CCCCN(CCCC)C(=O)COCC(=O)N(CCN(C(=O)COCC(=O)N(CCCC)CCCC)C(C)C)C(C)C | 0.008 | 1-dodecanol |  | 1 | 0 | Th(IV) | 1 | HNO3 | 2.003 | 303.15 | 9.4209 | 0.97409 | https://doi.org/10.1007/s10967-017-5248-4 | DGA LANL
109 | 1 | CCCCN(CCCC)C(=O)COCC(=O)N(CCN(C(=O)COCC(=O)N(CCCC)CCCC)C(C)C)C(C)C | 0.008 | 1-dodecanol |  | 1 | 0 | Th(IV) | 1 | HNO3 | 2.9985 | 303.15 | 13.2463 | 1.1221 | https://doi.org/10.1007/s10967-017-5248-4 | DGA LANL
110 | 1 | CCCCN(CCCC)C(=O)COCC(=O)N(CCN(C(=O)COCC(=O)N(CCCC)CCCC)C(C)C)C(C)C | 0.008 | 1-dodecanol |  | 1 | 0 | Th(IV) | 1 | HNO3 | 4.0015 | 303.15 | 17.6427 | 1.2466 | https://doi.org/10.1007/s10967-017-5248-4 | DGA LANL
111 | 1 | CCCCN(CCCC)C(=O)COCC(=O)N(CCN(C(=O)COCC(=O)N(CCCC)CCCC)C(C)C)C(C)C | 0.008 | 1-dodecanol |  | 1 | 0 | Th(IV) | 1 | HNO3 | 4.997 | 303.15 | 23.0098 | 1.3619 | https://doi.org/10.1007/s10967-017-5248-4 | DGA LANL
112 | 1 | CCCCN(CCCC)C(=O)COCC(=O)N(CCN(C(=O)COCC(=O)N(CCCC)CCCC)C(C)C)C(C)C | 0.008 | 1-dodecanol |  | 1 | 0 | Th(IV) | 1 | HNO3 | 6 | 303.15 | 28.0343 | 1.4477 | https://doi.org/10.1007/s10967-017-5248-4 | DGA LANL
113 | 1 | CCCCN(CCCC)C(=O)COCC(=O)N(CCN(C(=O)COCC(=O)N(CCCC)CCCC)C(C)C)C(C)C | 0.008 | 1-dodecanol |  | 1 | 0 | U(VI) | 1 | HNO3 | 1 | 303.15 | 0.057096 | -1.2434 | https://doi.org/10.1007/s10967-017-5248-4 | DGA LANL
114 | 1 | CCCCN(CCCC)C(=O)COCC(=O)N(CCN(C(=O)COCC(=O)N(CCCC)CCCC)C(C)C)C(C)C | 0.008 | 1-dodecanol |  | 1 | 0 | U(VI) | 1 | HNO3 | 2.003 | 303.15 | 0.11419 | -0.94236 | https://doi.org/10.1007/s10967-017-5248-4 | DGA LANL
115 | 1 | CCCCN(CCCC)C(=O)COCC(=O)N(CCN(C(=O)COCC(=O)N(CCCC)CCCC)C(C)C)C(C)C | 0.008 | 1-dodecanol |  | 1 | 0 | U(VI) | 1 | HNO3 | 2.9985 | 303.15 | 0.11419 | -0.94236 | https://doi.org/10.1007/s10967-017-5248-4 | DGA LANL
116 | 1 | CCCCN(CCCC)C(=O)COCC(=O)N(CCN(C(=O)COCC(=O)N(CCCC)CCCC)C(C)C)C(C)C | 0.008 | 1-dodecanol |  | 1 | 0 | U(VI) | 1 | HNO3 | 3.9941 | 303.15 | 0.22838 | -0.64133 | https://doi.org/10.1007/s10967-017-5248-4 | DGA LANL
117 | 1 | CCCCN(CCCC)C(=O)COCC(=O)N(CCN(C(=O)COCC(=O)N(CCCC)CCCC)C(C)C)C(C)C | 0.008 | 1-dodecanol |  | 1 | 0 | U(VI) | 1 | HNO3 | 4.997 | 303.15 | 0.39967 | -0.39829 | https://doi.org/10.1007/s10967-017-5248-4 | DGA LANL
118 | 1 | CCCCN(CCCC)C(=O)COCC(=O)N(CCN(C(=O)COCC(=O)N(CCCC)CCCC)C(C)C)C(C)C | 0.008 | 1-dodecanol |  | 1 | 0 | U(VI) | 1 | HNO3 | 5.9926 | 303.15 | 0.51387 | -0.28915 | https://doi.org/10.1007/s10967-017-5248-4 | DGA LANL
119 | 1 | CCCCN(CCCC)C(=O)COCC(=O)N(CC)CCN(CC)C(=O)COCC(=O)N(CCCC)CCCC | 0.008 | 1-dodecanol |  | 1 | 0 | Th(IV) | 1 | HNO3 | 3 | 303.15 | 17.8939 | 1.2527 | https://doi.org/10.1007/s10967-017-5248-4 | DGA LANL
120 | 1 | CCCCN(CCCC)C(=O)COCC(=O)N(CC)CCN(CC)C(=O)COCC(=O)N(CCCC)CCCC | 0.008 | 1-dodecanol |  | 1 | 0 | Th(IV) | 1 | HNO3 | 3 | 303.15 | 22.3798 | 1.3499 | https://doi.org/10.1007/s10967-017-5248-4 | DGA LANL
121 | 1 | CCCCN(CCCC)C(=O)COCC(=O)N(CC)CCN(CC)C(=O)COCC(=O)N(CCCC)CCCC | 0.008 | 1-dodecanol |  | 1 | 0 | Th(IV) | 1 | HNO3 | 3 | 303.15 | 24.5604 | 1.3902 | https://doi.org/10.1007/s10967-017-5248-4 | DGA LANL
122 | 1 | CCCCN(CCCC)C(=O)COCC(=O)N(CC)CCN(CC)C(=O)COCC(=O)N(CCCC)CCCC | 0.008 | 1-dodecanol |  | 1 | 0 | Th(IV) | 1 | HNO3 | 3 | 303.15 | 28.1118 | 1.4489 | https://doi.org/10.1007/s10967-017-5248-4 | DGA LANL
123 | 1 | CCCCN(CCCC)C(=O)COCC(=O)N(CC)CCN(CC)C(=O)COCC(=O)N(CCCC)CCCC | 0.008 | 1-dodecanol |  | 1 | 0 | Th(IV) | 1 | HNO3 | 3 | 303.15 | 29.5448 | 1.4705 | https://doi.org/10.1007/s10967-017-5248-4 | DGA LANL
124 | 1 | CCCCN(CCCC)C(=O)COCC(=O)N(CC)CCN(CC)C(=O)COCC(=O)N(CCCC)CCCC | 0.008 | 1-dodecanol |  | 1 | 0 | Th(IV) | 1 | HNO3 | 3 | 303.15 | 29.4825 | 1.4696 | https://doi.org/10.1007/s10967-017-5248-4 | DGA LANL
125 | 1 | CCCCN(CCCC)C(=O)COCC(=O)N(CC)CCN(CC)C(=O)COCC(=O)N(CCCC)CCCC | 0.008 | 1-dodecanol |  | 1 | 0 | Th(IV) | 1 | HNO3 | 3 | 303.15 | 30.7285 | 1.4875 | https://doi.org/10.1007/s10967-017-5248-4 | DGA LANL
126 | 1 | CCCCN(CCCC)C(=O)COCC(=O)N(CC)CCN(CC)C(=O)COCC(=O)N(CCCC)CCCC | 0.008 | 1-dodecanol |  | 1 | 0 | Th(IV) | 1 | HNO3 | 3 | 303.15 | 32.0992 | 1.5065 | https://doi.org/10.1007/s10967-017-5248-4 | DGA LANL
127 | 1 | CCCCN(CCCC)C(=O)COCC(=O)N(CC)CCN(CC)C(=O)COCC(=O)N(CCCC)CCCC | 0.008 | 1-dodecanol |  | 1 | 0 | Th(IV) | 1 | HNO3 | 3 | 303.15 | 17.2086 | 1.2357 | https://doi.org/10.1007/s10967-017-5248-4 | DGA LANL
128 | 1 | CCCCN(CCCC)C(=O)COCC(=O)N(CC)CCN(CC)C(=O)COCC(=O)N(CCCC)CCCC | 0.008 | 1-dodecanol |  | 1 | 0 | Th(IV) | 1 | HNO3 | 3 | 303.15 | 22.3798 | 1.3499 | https://doi.org/10.1007/s10967-017-5248-4 | DGA LANL
129 | 1 | CCCCN(CCCC)C(=O)COCC(=O)N(CC)CCN(CC)C(=O)COCC(=O)N(CCCC)CCCC | 0.008 | 1-dodecanol |  | 1 | 0 | Th(IV) | 1 | HNO3 | 3 | 303.15 | 30.2924 | 1.4813 | https://doi.org/10.1007/s10967-017-5248-4 | DGA LANL
130 | 1 | CCCCN(CCCC)C(=O)COCC(=O)N(CC)CCN(CC)C(=O)COCC(=O)N(CCCC)CCCC | 0.008 | 1-dodecanol |  | 1 | 0 | Th(IV) | 1 | HNO3 | 3 | 303.15 | 34.2799 | 1.535 | https://doi.org/10.1007/s10967-017-5248-4 | DGA LANL
131 | 1 | CCCCN(CCCC)C(=O)COCC(=O)N(CC)CCN(CC)C(=O)COCC(=O)N(CCCC)CCCC | 0.008 | 1-dodecanol |  | 1 | 0 | Th(IV) | 1 | HNO3 | 3 | 303.15 | 39.3888 | 1.5954 | https://doi.org/10.1007/s10967-017-5248-4 | DGA LANL
132 | 1 | CCCCN(CCCC)C(=O)COCC(=O)N(CC)CCN(CC)C(=O)COCC(=O)N(CCCC)CCCC | 0.008 | 1-dodecanol |  | 1 | 0 | Th(IV) | 1 | HNO3 | 3 | 303.15 | 43.8124 | 1.6416 | https://doi.org/10.1007/s10967-017-5248-4 | DGA LANL
133 | 1 | CCCCN(CCCC)C(=O)COCC(=O)N(CC)CCN(CC)C(=O)COCC(=O)N(CCCC)CCCC | 0.008 | 1-dodecanol |  | 1 | 0 | Th(IV) | 1 | HNO3 | 3 | 303.15 | 50.4166 | 1.7026 | https://doi.org/10.1007/s10967-017-5248-4 | DGA LANL
134 | 1 | CCCCN(CCCC)C(=O)COCC(=O)N(CC)CCN(CC)C(=O)COCC(=O)N(CCCC)CCCC | 0.008 | 1-dodecanol |  | 1 | 0 | Th(IV) | 1 | HNO3 | 3 | 303.15 | 60.5099 | 1.7818 | https://doi.org/10.1007/s10967-017-5248-4 | DGA LANL
135 | 1 | CCCCN(CCCC)C(=O)COCC(=O)N(CC)CCN(CC)C(=O)COCC(=O)N(CCCC)CCCC | 0.008 | 1-dodecanol |  | 1 | 0 | Th(IV) | 1 | HNO3 | 3 | 303.15 | 17.3332 | 1.2389 | https://doi.org/10.1007/s10967-017-5248-4 | DGA LANL
136 | 1 | CCCCN(CCCC)C(=O)COCC(=O)N(CC)CCN(CC)C(=O)COCC(=O)N(CCCC)CCCC | 0.008 | 1-dodecanol |  | 1 | 0 | Th(IV) | 1 | HNO3 | 3 | 303.15 | 18.5792 | 1.269 | https://doi.org/10.1007/s10967-017-5248-4 | DGA LANL
137 | 1 | CCCCN(CCCC)C(=O)COCC(=O)N(CC)CCN(CC)C(=O)COCC(=O)N(CCCC)CCCC | 0.008 | 1-dodecanol |  | 1 | 0 | Th(IV) | 1 | HNO3 | 3 | 303.15 | 22.006 | 1.3425 | https://doi.org/10.1007/s10967-017-5248-4 | DGA LANL
138 | 1 | CCCCN(CCCC)C(=O)COCC(=O)N(CC)CCN(CC)C(=O)COCC(=O)N(CCCC)CCCC | 0.008 | 1-dodecanol |  | 1 | 0 | Th(IV) | 1 | HNO3 | 3 | 303.15 | 25.4327 | 1.4054 | https://doi.org/10.1007/s10967-017-5248-4 | DGA LANL
139 | 1 | CCCCN(CCCC)C(=O)COCC(=O)N(CC)CCN(CC)C(=O)COCC(=O)N(CCCC)CCCC | 0.008 | 1-dodecanol |  | 1 | 0 | Th(IV) | 1 | HNO3 | 3 | 303.15 | 25.6196 | 1.4086 | https://doi.org/10.1007/s10967-017-5248-4 | DGA LANL
140 | 1 | CCCCN(CCCC)C(=O)COCC(=O)N(CC)CCN(CC)C(=O)COCC(=O)N(CCCC)CCCC | 0.008 | 1-dodecanol |  | 1 | 0 | Th(IV) | 1 | HNO3 | 3 | 303.15 | 26.6788 | 1.4262 | https://doi.org/10.1007/s10967-017-5248-4 | DGA LANL
141 | 1 | CCCCN(CCCC)C(=O)COCC(=O)N(CC)CCN(CC)C(=O)COCC(=O)N(CCCC)CCCC | 0.008 | 1-dodecanol |  | 1 | 0 | Th(IV) | 1 | HNO3 | 3 | 303.15 | 27.7379 | 1.4431 | https://doi.org/10.1007/s10967-017-5248-4 | DGA LANL
142 | 1 | CCCCN(CCCC)C(=O)COCC(=O)N(CC)CCN(CC)C(=O)COCC(=O)N(CCCC)CCCC | 0.008 | 1-dodecanol |  | 1 | 0 | Th(IV) | 1 | HNO3 | 3 | 303.15 | 28.2987 | 1.4518 | https://doi.org/10.1007/s10967-017-5248-4 | DGA LANL
143 | 1 | CCCCCCCCCCN(CCCCCCCCCC)C(=O)C(C)OC(C)C(=O)N(CCCCCCCCCC)CCCCCCCCCC | 0.5 | n-dodecane |  | 1 | 0 | Pu(IV) | 127 | HNO3 | 1.6 | 298.15 | 2.8 | 0.44716 | https://doi.org/10.1007/s10967-017-5614-2 | DGA LANL
144 | 1 | CCCCCCCCCCN(CCCCCCCCCC)C(=O)C(C)OC(C)C(=O)N(CCCCCCCCCC)CCCCCCCCCC | 0.5 | n-dodecane |  | 1 | 0 | Pu(IV) | 127 | HNO3 | 2.6 | 298.15 | 8.3 | 0.91908 | https://doi.org/10.1007/s10967-017-5614-2 | DGA LANL
145 | 1 | CCCCCCCCCCN(CCCCCCCCCC)C(=O)C(C)OC(C)C(=O)N(CCCCCCCCCC)CCCCCCCCCC | 0.5 | n-dodecane |  | 1 | 0 | Pu(IV) | 127 | HNO3 | 3.6 | 298.15 | 19 | 1.2788 | https://doi.org/10.1007/s10967-017-5614-2 | DGA LANL
146 | 1 | CCCCCCCCCCN(CCCCCCCCCC)C(=O)C(C)OC(C)C(=O)N(CCCCCCCCCC)CCCCCCCCCC | 0.5 | n-dodecane |  | 1 | 0 | Pu(IV) | 127 | HNO3 | 4.6 | 298.15 | 38 | 1.5798 | https://doi.org/10.1007/s10967-017-5614-2 | DGA LANL
147 | 1 | CCCCCCCCCCN(CCCCCCCCCC)C(=O)C(C)OC(C)C(=O)N(CCCCCCCCCC)CCCCCCCCCC | 0.5 | n-dodecane |  | 1 | 0 | Pu(IV) | 127 | HNO3 | 5.6 | 298.15 | 74 | 1.8692 | https://doi.org/10.1007/s10967-017-5614-2 | DGA LANL
148 | 1 | CCCCCCCCN(CCCCCCCC)C(=O)COCC(=O)N(CCCCCCCC)CCCCCCCC | 0.2 | 1,4-diisopropylbenzene |  | 1 | 0 | Am(III) | 0 | HNO3 | 1 | 293.15 | 27.3606 | 1.4371 | https://doi.org/10.1016/j.hydromet.2020.105248 | DGA LANL
149 | 1 | CCCCCCCCN(CCCCCCCC)C(=O)COCC(=O)N(CCCCCCCC)CCCCCCCC | 0.2 | 1,4-diisopropylbenzene |  | 1 | 0 | Am(III) | 0 | HNO3 | 1 | 293.15 | 27.8683 | 1.4451 | https://doi.org/10.1016/j.hydromet.2020.105248 | DGA LANL
150 | 1 | CCCCCCCCN(CCCCCCCC)C(=O)COCC(=O)N(CCCCCCCC)CCCCCCCC | 0.2 | 1,4-diisopropylbenzene |  | 1 | 0 | Am(III) | 0 | HNO3 | 1 | 293.15 | 26.6164 | 1.4251 | https://doi.org/10.1016/j.hydromet.2020.105248 | DGA LANL
151 | 1 | CCCCCCCCN(CCCCCCCC)C(=O)COCC(=O)N(CCCCCCCC)CCCCCCCC | 0.2 | 1,4-diisopropylbenzene |  | 1 | 0 | Am(III) | 0 | HNO3 | 1 | 293.15 | 24.1676 | 1.3832 | https://doi.org/10.1016/j.hydromet.2020.105248 | DGA LANL
152 | 1 | CCCCCCCCN(CCCCCCCC)C(=O)COCC(=O)N(CCCCCCCC)CCCCCCCC | 0.2 | 1,4-diisopropylbenzene |  | 1 | 0 | Am(III) | 0 | HNO3 | 1 | 293.15 | 26.1316 | 1.4172 | https://doi.org/10.1016/j.hydromet.2020.105248 | DGA LANL
153 | 1 | CCCCCCCCN(CCCCCCCC)C(=O)COCC(=O)N(CCCCCCCC)CCCCCCCC | 0.2 | 1,4-diisopropylbenzene |  | 1 | 0 | Am(III) | 0 | HNO3 | 1 | 293.15 | 25.4208 | 1.4052 | https://doi.org/10.1016/j.hydromet.2020.105248 | DGA LANL
154 | 1 | CCCCCCCCN(CCCCCCCC)C(=O)COCC(=O)N(CCCCCCCC)CCCCCCCC | 0.2 | tert-butylbenzene |  | 1 | 0 | Am(III) | 0 | HNO3 | 0.048242 | 293.15 | 0.0065942 | -2.1808 | https://doi.org/10.1016/j.hydromet.2020.105248 | DGA LANL
155 | 1 | CCCCCCCCN(CCCCCCCC)C(=O)COCC(=O)N(CCCCCCCC)CCCCCCCC | 0.2 | tert-butylbenzene |  | 1 | 0 | Am(III) | 0 | HNO3 | 0.12146 | 293.15 | 0.037033 | -1.4314 | https://doi.org/10.1016/j.hydromet.2020.105248 | DGA LANL
156 | 1 | CCCCCCCCN(CCCCCCCC)C(=O)COCC(=O)N(CCCCCCCC)CCCCCCCC | 0.2 | tert-butylbenzene |  | 1 | 0 | Am(III) | 0 | HNO3 | 0.30415 | 293.15 | 0.22843 | -0.64125 | https://doi.org/10.1016/j.hydromet.2020.105248 | DGA LANL
157 | 1 | CCCCCCCCN(CCCCCCCC)C(=O)COCC(=O)N(CCCCCCCC)CCCCCCCC | 0.2 | tert-butylbenzene |  | 1 | 0 | Am(III) | 0 | HNO3 | 0.48873 | 293.15 | 0.84912 | -0.071033 | https://doi.org/10.1016/j.hydromet.2020.105248 | DGA LANL
158 | 1 | CCCCCCCCN(CCCCCCCC)C(=O)COCC(=O)N(CCCCCCCC)CCCCCCCC | 0.2 | tert-butylbenzene |  | 1 | 0 | Am(III) | 0 | HNO3 | 0.67129 | 293.15 | 2.5439 | 0.40551 | https://doi.org/10.1016/j.hydromet.2020.105248 | DGA LANL
159 | 1 | CCCCCCCCN(CCCCCCCC)C(=O)COCC(=O)N(CCCCCCCC)CCCCCCCC | 0.2 | tert-butylbenzene |  | 1 | 0 | Am(III) | 0 | HNO3 | 0.94563 | 293.15 | 11.5148 | 1.0613 | https://doi.org/10.1016/j.hydromet.2020.105248 | DGA LANL
160 | 1 | CCCCCCCCN(CCCCCCCC)C(=O)COCC(=O)N(CCCCCCCC)CCCCCCCC | 0.2 | tert-butylbenzene |  | 1 | 0 | Am(III) | 0 | HNO3 | 1.863 | 293.15 | 343.3044 | 2.5357 | https://doi.org/10.1016/j.hydromet.2020.105248 | DGA LANL
161 | 1 | CCCCCCCCN(CCCCCCCC)C(=O)COCC(=O)N(CCCCCCCC)CCCCCCCC | 0.2 | tert-butylbenzene |  | 1 | 0 | Am(III) | 0 | HNO3 | 0.048242 | 293.15 | 0.011906 | -1.9242 | https://doi.org/10.1016/j.hydromet.2020.105248 | DGA LANL
162 | 1 | CCCCCCCCN(CCCCCCCC)C(=O)COCC(=O)N(CCCCCCCC)CCCCCCCC | 0.2 | tert-butylbenzene |  | 1 | 0 | Am(III) | 0 | HNO3 | 0.12146 | 293.15 | 0.037382 | -1.4273 | https://doi.org/10.1016/j.hydromet.2020.105248 | DGA LANL
163 | 1 | CCCCCCCCN(CCCCCCCC)C(=O)COCC(=O)N(CCCCCCCC)CCCCCCCC | 0.2 | tert-butylbenzene |  | 1 | 0 | Am(III) | 0 | HNO3 | 0.30525 | 293.15 | 0.23275 | -0.63311 | https://doi.org/10.1016/j.hydromet.2020.105248 | DGA LANL
164 | 1 | CCCCCCCCN(CCCCCCCC)C(=O)COCC(=O)N(CCCCCCCC)CCCCCCCC | 0.2 | tert-butylbenzene |  | 1 | 0 | Am(III) | 0 | HNO3 | 0.48785 | 293.15 | 0.78774 | -0.10362 | https://doi.org/10.1016/j.hydromet.2020.105248 | DGA LANL
165 | 1 | CCCCCCCCN(CCCCCCCC)C(=O)COCC(=O)N(CCCCCCCC)CCCCCCCC | 0.2 | tert-butylbenzene |  | 1 | 0 | Am(III) | 0 | HNO3 | 0.67129 | 293.15 | 2.6661 | 0.42587 | https://doi.org/10.1016/j.hydromet.2020.105248 | DGA LANL
166 | 1 | CCCCCCCCN(CCCCCCCC)C(=O)COCC(=O)N(CCCCCCCC)CCCCCCCC | 0.2 | tert-butylbenzene |  | 1 | 0 | Am(III) | 0 | HNO3 | 1.8663 | 293.15 | 204.9581 | 2.3117 | https://doi.org/10.1016/j.hydromet.2020.105248 | DGA LANL
167 | 1 | CCCCCCCCN(CCCCCCCC)C(=O)COCC(=O)N(CCCCCCCC)CCCCCCCC | 0.2 | tert-butylbenzene |  | 1 | 0 | Cm(III) | 0 | HNO3 | 0.048242 | 293.15 | 0.0082587 | -2.0831 | https://doi.org/10.1016/j.hydromet.2020.105248 | DGA LANL
168 | 1 | CCCCCCCCN(CCCCCCCC)C(=O)COCC(=O)N(CCCCCCCC)CCCCCCCC | 0.2 | tert-butylbenzene |  | 1 | 0 | Cm(III) | 0 | HNO3 | 0.12146 | 293.15 | 0.033091 | -1.4803 | https://doi.org/10.1016/j.hydromet.2020.105248 | DGA LANL
169 | 1 | CCCCCCCCN(CCCCCCCC)C(=O)COCC(=O)N(CCCCCCCC)CCCCCCCC | 0.2 | tert-butylbenzene |  | 1 | 0 | Cm(III) | 0 | HNO3 | 0.3047 | 293.15 | 0.24623 | -0.60867 | https://doi.org/10.1016/j.hydromet.2020.105248 | DGA LANL
170 | 1 | CCCCCCCCN(CCCCCCCC)C(=O)COCC(=O)N(CCCCCCCC)CCCCCCCC | 0.2 | tert-butylbenzene |  | 1 | 0 | Cm(III) | 0 | HNO3 | 0.48785 | 293.15 | 0.89827 | -0.046595 | https://doi.org/10.1016/j.hydromet.2020.105248 | DGA LANL
171 | 1 | CCCCCCCCN(CCCCCCCC)C(=O)COCC(=O)N(CCCCCCCC)CCCCCCCC | 0.2 | tert-butylbenzene |  | 1 | 0 | Cm(III) | 0 | HNO3 | 0.6725 | 293.15 | 3.4023 | 0.53177 | https://doi.org/10.1016/j.hydromet.2020.105248 | DGA LANL
172 | 1 | CCCCCCCCN(CCCCCCCC)C(=O)COCC(=O)N(CCCCCCCC)CCCCCCCC | 0.2 | tert-butylbenzene |  | 1 | 0 | Cm(III) | 0 | HNO3 | 1.8663 | 293.15 | 580.4525 | 2.7638 | https://doi.org/10.1016/j.hydromet.2020.105248 | DGA LANL
173 | 1 | CCCCCN(CCCCC)C(=O)COCC(=O)N(CCCCC)CCCCC | 0.1 | n-dodecane |  | 1 | 0 | Am(III) | 0 | HNO3 | 3 | 298.15 | 440 | 2.6435 | https://doi.org/10.1021/acs.jpcb.6b11222 | DGA LANL
174 | 1 | CCCCCCN(CCCCCC)C(=O)COCC(=O)N(CCCCCC)CCCCCC | 0.1 | n-dodecane |  | 1 | 0 | Am(III) | 0 | HNO3 | 3 | 298.15 | 380 | 2.5798 | https://doi.org/10.1021/acs.jpcb.6b11222 | DGA LANL
175 | 1 | CCCCCCCCN(CCCCCCCC)C(=O)COCC(=O)N(CCCCCCCC)CCCCCCCC | 0.1 | n-dodecane |  | 1 | 0 | Am(III) | 0 | HNO3 | 3 | 298.15 | 321 | 2.5065 | https://doi.org/10.1021/acs.jpcb.6b11222 | DGA LANL
176 | 1 | CCCCCCCCCCCCN(CCCCCCCCCCCC)C(=O)COCC(=O)N(CCCCCCCCCCCC)CCCCCCCCCCCC | 0.1 | n-dodecane |  | 1 | 0 | Am(III) | 0 | HNO3 | 3 | 298.15 | 225 | 2.3522 | https://doi.org/10.1021/acs.jpcb.6b11222 | DGA LANL
177 | 1 | CCCCC(CC)CN(CC(CC)CCCC)C(=O)COCC(=O)N(CC(CC)CCCC)CC(CC)CCCC | 0.1 | n-dodecane |  | 1 | 0 | Am(III) | 0 | HNO3 | 3 | 298.15 | 35 | 1.5441 | https://doi.org/10.1021/acs.jpcb.6b11222 | DGA LANL
178 | 1 | CCCCCN(CCCCC)C(=O)COCC(=O)N(CCCCC)CCCCC | 0.1 | n-dodecane |  | 1 | 0 | Pu(IV) | 0 | HNO3 | 3 | 298.15 | 152 | 2.1818 | https://doi.org/10.1021/acs.jpcb.6b11222 | DGA LANL
179 | 1 | CCCCCCN(CCCCCC)C(=O)COCC(=O)N(CCCCCC)CCCCCC | 0.1 | n-dodecane |  | 1 | 0 | Pu(IV) | 0 | HNO3 | 3 | 298.15 | 127 | 2.1038 | https://doi.org/10.1021/acs.jpcb.6b11222 | DGA LANL
180 | 1 | CCCCCCCCN(CCCCCCCC)C(=O)COCC(=O)N(CCCCCCCC)CCCCCCCC | 0.1 | n-dodecane |  | 1 | 0 | Pu(IV) | 0 | HNO3 | 3 | 298.15 | 109 | 2.0374 | https://doi.org/10.1021/acs.jpcb.6b11222 | DGA LANL
181 | 1 | CCCCCCCCCCCCN(CCCCCCCCCCCC)C(=O)COCC(=O)N(CCCCCCCCCCCC)CCCCCCCCCCCC | 0.1 | n-dodecane |  | 1 | 0 | Pu(IV) | 0 | HNO3 | 3 | 298.15 | 68 | 1.8325 | https://doi.org/10.1021/acs.jpcb.6b11222 | DGA LANL
182 | 1 | CCCCC(CC)CN(CC(CC)CCCC)C(=O)COCC(=O)N(CC(CC)CCCC)CC(CC)CCCC | 0.1 | n-dodecane |  | 1 | 0 | Pu(IV) | 0 | HNO3 | 3 | 298.15 | 5 | 0.69897 | https://doi.org/10.1021/acs.jpcb.6b11222 | DGA LANL
183 | 1 | CCCCCN(CCCCC)C(=O)COCC(=O)N(CCCCC)CCCCC | 0.1 | n-dodecane |  | 1 | 0 | U(VI) | 0 | HNO3 | 3 | 298.15 | 42 | 1.6232 | https://doi.org/10.1021/acs.jpcb.6b11222 | DGA LANL
184 | 1 | CCCCCCN(CCCCCC)C(=O)COCC(=O)N(CCCCCC)CCCCCC | 0.1 | n-dodecane |  | 1 | 0 | U(VI) | 0 | HNO3 | 3 | 298.15 | 25 | 1.3979 | https://doi.org/10.1021/acs.jpcb.6b11222 | DGA LANL
185 | 1 | CCCCCCCCN(CCCCCCCC)C(=O)COCC(=O)N(CCCCCCCC)CCCCCCCC | 0.1 | n-dodecane |  | 1 | 0 | U(VI) | 0 | HNO3 | 3 | 298.15 | 11 | 1.0414 | https://doi.org/10.1021/acs.jpcb.6b11222 | DGA LANL
186 | 1 | CCCCCCCCCCCCN(CCCCCCCCCCCC)C(=O)COCC(=O)N(CCCCCCCCCCCC)CCCCCCCCCCCC | 0.1 | n-dodecane |  | 1 | 0 | U(VI) | 0 | HNO3 | 3 | 298.15 | 3 | 0.47712 | https://doi.org/10.1021/acs.jpcb.6b11222 | DGA LANL
187 | 1 | CCCCC(CC)CN(CC(CC)CCCC)C(=O)COCC(=O)N(CC(CC)CCCC)CC(CC)CCCC | 0.1 | n-dodecane |  | 1 | 0 | U(VI) | 0 | HNO3 | 3 | 298.15 | 0.38 | -0.42022 | https://doi.org/10.1021/acs.jpcb.6b11222 | DGA LANL
188 | 1 | CCCCCCCCN(CCCCCCCC)C(=O)COCC(=O)NCCc1c(CC)c(CCNC(=O)COCC(=O)N(CCCCCCCC)CCCCCCCC)c(CC)c(CCNC(=O)COCC(=O)N(CCCCCCCC)CCCCCCCC)c1CC | 0.19957 | n-dodecane | iso-decanol | 0.95 | 0.05 | Am(III) | 0.0001 | HNO3 | 1 | 298.15 | 0.59105 | -0.22837 | https://doi.org/10.1039/C6DT04034A | DGA LANL
189 | 1 | CCCCCCCCN(CCCCCCCC)C(=O)COCC(=O)NCCc1c(CC)c(CCNC(=O)COCC(=O)N(CCCCCCCC)CCCCCCCC)c(CC)c(CCNC(=O)COCC(=O)N(CCCCCCCC)CCCCCCCC)c1CC | 0.40006 | n-dodecane | iso-decanol | 0.95 | 0.05 | Am(III) | 0.0001 | HNO3 | 1 | 298.15 | 1.3216 | 0.12111 | https://doi.org/10.1039/C6DT04034A | DGA LANL
190 | 1 | CCCCCCCCN(CCCCCCCC)C(=O)COCC(=O)NCCc1c(CC)c(CCNC(=O)COCC(=O)N(CCCCCCCC)CCCCCCCC)c(CC)c(CCNC(=O)COCC(=O)N(CCCCCCCC)CCCCCCCC)c1CC | 0.59889 | n-dodecane | iso-decanol | 0.95 | 0.05 | Am(III) | 0.0001 | HNO3 | 1 | 298.15 | 2.3085 | 0.36332 | https://doi.org/10.1039/C6DT04034A | DGA LANL
191 | 1 | CCCCCCCCN(CCCCCCCC)C(=O)COCC(=O)NCCc1c(CC)c(CCNC(=O)COCC(=O)N(CCCCCCCC)CCCCCCCC)c(CC)c(CCNC(=O)COCC(=O)N(CCCCCCCC)CCCCCCCC)c1CC | 0.79841 | n-dodecane | iso-decanol | 0.95 | 0.05 | Am(III) | 0.0001 | HNO3 | 1 | 298.15 | 3.6938 | 0.56747 | https://doi.org/10.1039/C6DT04034A | DGA LANL
192 | 1 | CCCCCCCCN(CCCCCCCC)C(=O)COCC(=O)NCCc1c(CC)c(CCNC(=O)COCC(=O)N(CCCCCCCC)CCCCCCCC)c(CC)c(CCNC(=O)COCC(=O)N(CCCCCCCC)CCCCCCCC)c1CC | 0.99777 | n-dodecane | iso-decanol | 0.95 | 0.05 | Am(III) | 0.0001 | HNO3 | 1 | 298.15 | 5.4146 | 0.73356 | https://doi.org/10.1039/C6DT04034A | DGA LANL
193 | 1 | CCCCCCCCN(CCCCCCCC)C(=O)COCC(=O)NCCNC(=O)c1cc(C(=O)NCCNC(=O)COCC(=O)N(CCCCCCCC)CCCCCCCC)cc(C(=O)NCCNC(=O)COCC(=O)N(CCCCCCCC)CCCCCCCC)c1 | 0.19957 | n-dodecane | iso-decanol | 0.95 | 0.05 | Am(III) | 0.0001 | HNO3 | 1 | 298.15 | 0.12011 | -0.92042 | https://doi.org/10.1039/C6DT04034A | DGA LANL
194 | 1 | CCCCCCCCN(CCCCCCCC)C(=O)COCC(=O)NCCNC(=O)c1cc(C(=O)NCCNC(=O)COCC(=O)N(CCCCCCCC)CCCCCCCC)cc(C(=O)NCCNC(=O)COCC(=O)N(CCCCCCCC)CCCCCCCC)c1 | 0.39917 | n-dodecane | iso-decanol | 0.95 | 0.05 | Am(III) | 0.0001 | HNO3 | 1 | 298.15 | 0.4544 | -0.34256 | https://doi.org/10.1039/C6DT04034A | DGA LANL
195 | 1 | CCCCCCCCN(CCCCCCCC)C(=O)COCC(=O)NCCNC(=O)c1cc(C(=O)NCCNC(=O)COCC(=O)N(CCCCCCCC)CCCCCCCC)cc(C(=O)NCCNC(=O)COCC(=O)N(CCCCCCCC)CCCCCCCC)c1 | 0.59889 | n-dodecane | iso-decanol | 0.95 | 0.05 | Am(III) | 0.0001 | HNO3 | 1 | 298.15 | 0.9308 | -0.031142 | https://doi.org/10.1039/C6DT04034A | DGA LANL
196 | 1 | CCCCCCCCN(CCCCCCCC)C(=O)COCC(=O)NCCNC(=O)c1cc(C(=O)NCCNC(=O)COCC(=O)N(CCCCCCCC)CCCCCCCC)cc(C(=O)NCCNC(=O)COCC(=O)N(CCCCCCCC)CCCCCCCC)c1 | 0.79841 | n-dodecane | iso-decanol | 0.95 | 0.05 | Am(III) | 0.0001 | HNO3 | 1 | 298.15 | 1.5254 | 0.18339 | https://doi.org/10.1039/C6DT04034A | DGA LANL
197 | 1 | CCCCCCCCN(CCCCCCCC)C(=O)COCC(=O)NCCNC(=O)c1cc(C(=O)NCCNC(=O)COCC(=O)N(CCCCCCCC)CCCCCCCC)cc(C(=O)NCCNC(=O)COCC(=O)N(CCCCCCCC)CCCCCCCC)c1 | 1 | n-dodecane | iso-decanol | 0.95 | 0.05 | Am(III) | 0.0001 | HNO3 | 1 | 298.15 | 2.272 | 0.3564 | https://doi.org/10.1039/C6DT04034A | DGA LANL
198 | 1 | CCCCCCCCN(CCCCCCCC)C(=O)COCC(=O)NCCCOc1cc(OCCCNC(=O)COCC(=O)N(CCCCCCCC)CCCCCCCC)cc(OCCCNC(=O)COCC(=O)N(CCCCCCCC)CCCCCCCC)c1 | 0.20002 | n-dodecane | iso-decanol | 0.95 | 0.05 | Am(III) | 0.0001 | HNO3 | 1 | 298.15 | 0.064519 | -1.1903 | https://doi.org/10.1039/C6DT04034A | DGA LANL
199 | 1 | CCCCCCCCN(CCCCCCCC)C(=O)COCC(=O)NCCCOc1cc(OCCCNC(=O)COCC(=O)N(CCCCCCCC)CCCCCCCC)cc(OCCCNC(=O)COCC(=O)N(CCCCCCCC)CCCCCCCC)c1 | 0.40006 | n-dodecane | iso-decanol | 0.95 | 0.05 | Am(III) | 0.0001 | HNO3 | 1 | 298.15 | 0.40001 | -0.39792 | https://doi.org/10.1039/C6DT04034A | DGA LANL
200 | 1 | CCCCCCCCN(CCCCCCCC)C(=O)COCC(=O)NCCCOc1cc(OCCCNC(=O)COCC(=O)N(CCCCCCCC)CCCCCCCC)cc(OCCCNC(=O)COCC(=O)N(CCCCCCCC)CCCCCCCC)c1 | 0.59889 | n-dodecane | iso-decanol | 0.95 | 0.05 | Am(III) | 0.0001 | HNO3 | 1 | 298.15 | 1.1269 | 0.051903 | https://doi.org/10.1039/C6DT04034A | DGA LANL
201 | 1 | CCCCCCCCN(CCCCCCCC)C(=O)COCC(=O)NCCCOc1cc(OCCCNC(=O)COCC(=O)N(CCCCCCCC)CCCCCCCC)cc(OCCCNC(=O)COCC(=O)N(CCCCCCCC)CCCCCCCC)c1 | 0.79841 | n-dodecane | iso-decanol | 0.95 | 0.05 | Am(III) | 0.0001 | HNO3 | 1 | 298.15 | 2.2539 | 0.35294 | https://doi.org/10.1039/C6DT04034A | DGA LANL
202 | 1 | CCCCCCCCN(CCCCCCCC)C(=O)COCC(=O)NCCCOc1cc(OCCCNC(=O)COCC(=O)N(CCCCCCCC)CCCCCCCC)cc(OCCCNC(=O)COCC(=O)N(CCCCCCCC)CCCCCCCC)c1 | 0.99777 | n-dodecane | iso-decanol | 0.95 | 0.05 | Am(III) | 0.0001 | HNO3 | 1 | 298.15 | 3.9369 | 0.59516 | https://doi.org/10.1039/C6DT04034A | DGA LANL
203 | 1 | CCCCCCCCN(CCCCCCCC)C(=O)COCC(=O)NCCc1c(CC)c(CCNC(=O)COCC(=O)N(CCCCCCCC)CCCCCCCC)c(CC)c(CCNC(=O)COCC(=O)N(CCCCCCCC)CCCCCCCC)c1CC | 0.001 | n-dodecane | iso-decanol | 0.95 | 0.05 | Am(III) | 0.0001 | HNO3 | 3 | 298.15 | 114.8931 | 2.0603 | https://doi.org/10.1039/C6DT04034A | DGA LANL
204 | 1 | CCCCCCCCN(CCCCCCCC)C(=O)COCC(=O)NCCc1c(CC)c(CCNC(=O)COCC(=O)N(CCCCCCCC)CCCCCCCC)c(CC)c(CCNC(=O)COCC(=O)N(CCCCCCCC)CCCCCCCC)c1CC | 0.001 | n-dodecane | iso-decanol | 0.95 | 0.05 | Am(III) | 0.0001 | HNO3 | 3 | 298.15 | 196.8419 | 2.2941 | https://doi.org/10.1039/C6DT04034A | DGA LANL
205 | 1 | CCCCCCCCN(CCCCCCCC)C(=O)COCC(=O)NCCc1c(CC)c(CCNC(=O)COCC(=O)N(CCCCCCCC)CCCCCCCC)c(CC)c(CCNC(=O)COCC(=O)N(CCCCCCCC)CCCCCCCC)c1CC | 0.001 | n-dodecane | iso-decanol | 0.95 | 0.05 | Am(III) | 0.0001 | HNO3 | 3 | 298.15 | 233.9471 | 2.3691 | https://doi.org/10.1039/C6DT04034A | DGA LANL
206 | 1 | CCCCCCCCN(CCCCCCCC)C(=O)COCC(=O)NCCc1c(CC)c(CCNC(=O)COCC(=O)N(CCCCCCCC)CCCCCCCC)c(CC)c(CCNC(=O)COCC(=O)N(CCCCCCCC)CCCCCCCC)c1CC | 0.001 | n-dodecane | iso-decanol | 0.95 | 0.05 | Am(III) | 0.0001 | HNO3 | 3 | 298.15 | 248.6499 | 2.3956 | https://doi.org/10.1039/C6DT04034A | DGA LANL
207 | 1 | CCCCCCCCN(CCCCCCCC)C(=O)COCC(=O)NCCc1c(CC)c(CCNC(=O)COCC(=O)N(CCCCCCCC)CCCCCCCC)c(CC)c(CCNC(=O)COCC(=O)N(CCCCCCCC)CCCCCCCC)c1CC | 0.001 | n-dodecane | iso-decanol | 0.95 | 0.05 | Am(III) | 0.0001 | HNO3 | 3 | 298.15 | 238.7488 | 2.3779 | https://doi.org/10.1039/C6DT04034A | DGA LANL
208 | 1 | CCCCCCCCN(CCCCCCCC)C(=O)COCC(=O)NCCc1c(CC)c(CCNC(=O)COCC(=O)N(CCCCCCCC)CCCCCCCC)c(CC)c(CCNC(=O)COCC(=O)N(CCCCCCCC)CCCCCCCC)c1CC | 0.001 | n-dodecane | iso-decanol | 0.95 | 0.05 | Am(III) | 0.0001 | HNO3 | 3 | 298.15 | 256.3442 | 2.4088 | https://doi.org/10.1039/C6DT04034A | DGA LANL
209 | 1 | CCCCCCCCN(CCCCCCCC)C(=O)COCC(=O)NCCc1c(CC)c(CCNC(=O)COCC(=O)N(CCCCCCCC)CCCCCCCC)c(CC)c(CCNC(=O)COCC(=O)N(CCCCCCCC)CCCCCCCC)c1CC | 0.001 | n-dodecane | iso-decanol | 0.95 | 0.05 | Am(III) | 0.0001 | HNO3 | 3 | 298.15 | 233.9471 | 2.3691 | https://doi.org/10.1039/C6DT04034A | DGA LANL
210 | 1 | CCCCCCCCN(CCCCCCCC)C(=O)COCC(=O)NCCNC(=O)c1cc(C(=O)NCCNC(=O)COCC(=O)N(CCCCCCCC)CCCCCCCC)cc(C(=O)NCCNC(=O)COCC(=O)N(CCCCCCCC)CCCCCCCC)c1 | 0.001 | n-dodecane | iso-decanol | 0.95 | 0.05 | Am(III) | 0.0001 | HNO3 | 3 | 298.15 | 4.6837 | 0.67059 | https://doi.org/10.1039/C6DT04034A | DGA LANL
211 | 1 | CCCCCCCCN(CCCCCCCC)C(=O)COCC(=O)NCCNC(=O)c1cc(C(=O)NCCNC(=O)COCC(=O)N(CCCCCCCC)CCCCCCCC)cc(C(=O)NCCNC(=O)COCC(=O)N(CCCCCCCC)CCCCCCCC)c1 | 0.001 | n-dodecane | iso-decanol | 0.95 | 0.05 | Am(III) | 0.0001 | HNO3 | 3 | 298.15 | 9.537 | 0.97941 | https://doi.org/10.1039/C6DT04034A | DGA LANL
212 | 1 | CCCCCCCCN(CCCCCCCC)C(=O)COCC(=O)NCCNC(=O)c1cc(C(=O)NCCNC(=O)COCC(=O)N(CCCCCCCC)CCCCCCCC)cc(C(=O)NCCNC(=O)COCC(=O)N(CCCCCCCC)CCCCCCCC)c1 | 0.001 | n-dodecane | iso-decanol | 0.95 | 0.05 | Am(III) | 0.0001 | HNO3 | 3 | 298.15 | 14.4642 | 1.1603 | https://doi.org/10.1039/C6DT04034A | DGA LANL
213 | 1 | CCCCCCCCN(CCCCCCCC)C(=O)COCC(=O)NCCNC(=O)c1cc(C(=O)NCCNC(=O)COCC(=O)N(CCCCCCCC)CCCCCCCC)cc(C(=O)NCCNC(=O)COCC(=O)N(CCCCCCCC)CCCCCCCC)c1 | 0.001 | n-dodecane | iso-decanol | 0.95 | 0.05 | Am(III) | 0.0001 | HNO3 | 3 | 298.15 | 13.8882 | 1.1426 | https://doi.org/10.1039/C6DT04034A | DGA LANL
214 | 1 | CCCCCCCCN(CCCCCCCC)C(=O)COCC(=O)NCCNC(=O)c1cc(C(=O)NCCNC(=O)COCC(=O)N(CCCCCCCC)CCCCCCCC)cc(C(=O)NCCNC(=O)COCC(=O)N(CCCCCCCC)CCCCCCCC)c1 | 0.001 | n-dodecane | iso-decanol | 0.95 | 0.05 | Am(III) | 0.0001 | HNO3 | 3 | 298.15 | 13.7479 | 1.1382 | https://doi.org/10.1039/C6DT04034A | DGA LANL
215 | 1 | CCCCCCCCN(CCCCCCCC)C(=O)COCC(=O)NCCNC(=O)c1cc(C(=O)NCCNC(=O)COCC(=O)N(CCCCCCCC)CCCCCCCC)cc(C(=O)NCCNC(=O)COCC(=O)N(CCCCCCCC)CCCCCCCC)c1 | 0.001 | n-dodecane | iso-decanol | 0.95 | 0.05 | Am(III) | 0.0001 | HNO3 | 3 | 298.15 | 14.6119 | 1.1647 | https://doi.org/10.1039/C6DT04034A | DGA LANL
216 | 1 | CCCCCCCCN(CCCCCCCC)C(=O)COCC(=O)NCCNC(=O)c1cc(C(=O)NCCNC(=O)COCC(=O)N(CCCCCCCC)CCCCCCCC)cc(C(=O)NCCNC(=O)COCC(=O)N(CCCCCCCC)CCCCCCCC)c1 | 0.001 | n-dodecane | iso-decanol | 0.95 | 0.05 | Am(III) | 0.0001 | HNO3 | 3 | 298.15 | 14.1733 | 1.1515 | https://doi.org/10.1039/C6DT04034A | DGA LANL
217 | 1 | CCCCCCCCN(CCCCCCCC)C(=O)COCC(=O)NCCCOc1cc(OCCCNC(=O)COCC(=O)N(CCCCCCCC)CCCCCCCC)cc(OCCCNC(=O)COCC(=O)N(CCCCCCCC)CCCCCCCC)c1 | 0.001 | n-dodecane | iso-decanol | 0.95 | 0.05 | Am(III) | 0.0001 | HNO3 | 3 | 298.15 | 2.1423 | 0.33088 | https://doi.org/10.1039/C6DT04034A | DGA LANL
218 | 1 | CCCCCCCCN(CCCCCCCC)C(=O)COCC(=O)NCCCOc1cc(OCCCNC(=O)COCC(=O)N(CCCCCCCC)CCCCCCCC)cc(OCCCNC(=O)COCC(=O)N(CCCCCCCC)CCCCCCCC)c1 | 0.001 | n-dodecane | iso-decanol | 0.95 | 0.05 | Am(III) | 0.0001 | HNO3 | 3 | 298.15 | 3.8225 | 0.58235 | https://doi.org/10.1039/C6DT04034A | DGA LANL
219 | 1 | CCCCCCCCN(CCCCCCCC)C(=O)COCC(=O)NCCCOc1cc(OCCCNC(=O)COCC(=O)N(CCCCCCCC)CCCCCCCC)cc(OCCCNC(=O)COCC(=O)N(CCCCCCCC)CCCCCCCC)c1 | 0.001 | n-dodecane | iso-decanol | 0.95 | 0.05 | Am(III) | 0.0001 | HNO3 | 3 | 298.15 | 4.0217 | 0.60441 | https://doi.org/10.1039/C6DT04034A | DGA LANL
220 | 1 | CCCCCCCCN(CCCCCCCC)C(=O)COCC(=O)NCCCOc1cc(OCCCNC(=O)COCC(=O)N(CCCCCCCC)CCCCCCCC)cc(OCCCNC(=O)COCC(=O)N(CCCCCCCC)CCCCCCCC)c1 | 0.001 | n-dodecane | iso-decanol | 0.95 | 0.05 | Am(III) | 0.0001 | HNO3 | 3 | 298.15 | 4.0628 | 0.60882 | https://doi.org/10.1039/C6DT04034A | DGA LANL
221 | 1 | CCCCCCCCN(CCCCCCCC)C(=O)COCC(=O)NCCCOc1cc(OCCCNC(=O)COCC(=O)N(CCCCCCCC)CCCCCCCC)cc(OCCCNC(=O)COCC(=O)N(CCCCCCCC)CCCCCCCC)c1 | 0.001 | n-dodecane | iso-decanol | 0.95 | 0.05 | Am(III) | 0.0001 | HNO3 | 3 | 298.15 | 4.1043 | 0.61324 | https://doi.org/10.1039/C6DT04034A | DGA LANL
222 | 1 | CCCCCCCCN(CCCCCCCC)C(=O)COCC(=O)NCCCOc1cc(OCCCNC(=O)COCC(=O)N(CCCCCCCC)CCCCCCCC)cc(OCCCNC(=O)COCC(=O)N(CCCCCCCC)CCCCCCCC)c1 | 0.001 | n-dodecane | iso-decanol | 0.95 | 0.05 | Am(III) | 0.0001 | HNO3 | 3 | 298.15 | 4.1885 | 0.62206 | https://doi.org/10.1039/C6DT04034A | DGA LANL
223 | 1 | CCCCCCCCN(CCCCCCCC)C(=O)COCC(=O)NCCCOc1cc(OCCCNC(=O)COCC(=O)N(CCCCCCCC)CCCCCCCC)cc(OCCCNC(=O)COCC(=O)N(CCCCCCCC)CCCCCCCC)c1 | 0.001 | n-dodecane | iso-decanol | 0.95 | 0.05 | Am(III) | 0.0001 | HNO3 | 3 | 298.15 | 3.9408 | 0.59559 | https://doi.org/10.1039/C6DT04034A | DGA LANL
224 | 1 | CCCCCCCCN(CCCCCCCC)C(=O)COCC(=O)NCCc1c(CC)c(CCNC(=O)COCC(=O)N(CCCCCCCC)CCCCCCCC)c(CC)c(CCNC(=O)COCC(=O)N(CCCCCCCC)CCCCCCCC)c1CC | 0.001 | n-dodecane | iso-decanol | 0.95 | 0.05 | Am(III) | 0.0001 | HNO3 | 3 | 298.15 | 235 | 2.3711 | https://doi.org/10.1039/C6DT04034A | DGA LANL
225 | 1 | CCCCCCCCN(CCCCCCCC)C(=O)COCC(=O)NCCc1c(CC)c(CCNC(=O)COCC(=O)N(CCCCCCCC)CCCCCCCC)c(CC)c(CCNC(=O)COCC(=O)N(CCCCCCCC)CCCCCCCC)c1CC | 0.001 | n-dodecane | iso-decanol | 0.95 | 0.05 | Pu(IV) | 0.001 | HNO3 | 3 | 298.15 | 103 | 2.0128 | https://doi.org/10.1039/C6DT04034A | DGA LANL
226 | 1 | CCCCCCCCN(CCCCCCCC)C(=O)COCC(=O)NCCc1c(CC)c(CCNC(=O)COCC(=O)N(CCCCCCCC)CCCCCCCC)c(CC)c(CCNC(=O)COCC(=O)N(CCCCCCCC)CCCCCCCC)c1CC | 0.001 | n-dodecane | iso-decanol | 0.95 | 0.05 | U(VI) | 0.01 | HNO3 | 3 | 298.15 | 0.04 | -1.3979 | https://doi.org/10.1039/C6DT04034A | DGA LANL
227 | 1 | CCCCCCCCN(CCCCCCCC)C(=O)COCC(=O)NCCc1c(CC)c(CCNC(=O)COCC(=O)N(CCCCCCCC)CCCCCCCC)c(CC)c(CCNC(=O)COCC(=O)N(CCCCCCCC)CCCCCCCC)c1CC | 0.001 | n-dodecane | iso-decanol | 0.95 | 0.05 | Pu(VI) | 0.001 | HNO3 | 3 | 298.15 | 0.08 | -1.0969 | https://doi.org/10.1039/C6DT04034A | DGA LANL
228 | 1 | CCCCCCCCN(CCCCCCCC)C(=O)COCC(=O)NCCNC(=O)c1cc(C(=O)NCCNC(=O)COCC(=O)N(CCCCCCCC)CCCCCCCC)cc(C(=O)NCCNC(=O)COCC(=O)N(CCCCCCCC)CCCCCCCC)c1 | 0.001 | n-dodecane | iso-decanol | 0.95 | 0.05 | Am(III) | 0.0001 | HNO3 | 3 | 298.15 | 14.3 | 1.1553 | https://doi.org/10.1039/C6DT04034A | DGA LANL
229 | 1 | CCCCCCCCN(CCCCCCCC)C(=O)COCC(=O)NCCNC(=O)c1cc(C(=O)NCCNC(=O)COCC(=O)N(CCCCCCCC)CCCCCCCC)cc(C(=O)NCCNC(=O)COCC(=O)N(CCCCCCCC)CCCCCCCC)c1 | 0.001 | n-dodecane | iso-decanol | 0.95 | 0.05 | Pu(IV) | 0.001 | HNO3 | 3 | 298.15 | 192 | 2.2833 | https://doi.org/10.1039/C6DT04034A | DGA LANL
230 | 1 | CCCCCCCCN(CCCCCCCC)C(=O)COCC(=O)NCCNC(=O)c1cc(C(=O)NCCNC(=O)COCC(=O)N(CCCCCCCC)CCCCCCCC)cc(C(=O)NCCNC(=O)COCC(=O)N(CCCCCCCC)CCCCCCCC)c1 | 0.001 | n-dodecane | iso-decanol | 0.95 | 0.05 | U(VI) | 0.01 | HNO3 | 3 | 298.15 | 0.08 | -1.0969 | https://doi.org/10.1039/C6DT04034A | DGA LANL
231 | 1 | CCCCCCCCN(CCCCCCCC)C(=O)COCC(=O)NCCNC(=O)c1cc(C(=O)NCCNC(=O)COCC(=O)N(CCCCCCCC)CCCCCCCC)cc(C(=O)NCCNC(=O)COCC(=O)N(CCCCCCCC)CCCCCCCC)c1 | 0.001 | n-dodecane | iso-decanol | 0.95 | 0.05 | Pu(VI) | 0.001 | HNO3 | 3 | 298.15 | 0.11 | -0.95861 | https://doi.org/10.1039/C6DT04034A | DGA LANL
232 | 1 | CCCCCCCCN(CCCCCCCC)C(=O)COCC(=O)NCCCOc1cc(OCCCNC(=O)COCC(=O)N(CCCCCCCC)CCCCCCCC)cc(OCCCNC(=O)COCC(=O)N(CCCCCCCC)CCCCCCCC)c1 | 0.001 | n-dodecane | iso-decanol | 0.95 | 0.05 | Am(III) | 0.0001 | HNO3 | 3 | 298.15 | 4.06 | 0.60853 | https://doi.org/10.1039/C6DT04034A | DGA LANL
233 | 1 | CCCCCCCCN(CCCCCCCC)C(=O)COCC(=O)NCCCOc1cc(OCCCNC(=O)COCC(=O)N(CCCCCCCC)CCCCCCCC)cc(OCCCNC(=O)COCC(=O)N(CCCCCCCC)CCCCCCCC)c1 | 0.001 | n-dodecane | iso-decanol | 0.95 | 0.05 | Pu(IV) | 0.001 | HNO3 | 3 | 298.15 | 115 | 2.0607 | https://doi.org/10.1039/C6DT04034A | DGA LANL
234 | 1 | CCCCCCCCN(CCCCCCCC)C(=O)COCC(=O)NCCCOc1cc(OCCCNC(=O)COCC(=O)N(CCCCCCCC)CCCCCCCC)cc(OCCCNC(=O)COCC(=O)N(CCCCCCCC)CCCCCCCC)c1 | 0.001 | n-dodecane | iso-decanol | 0.95 | 0.05 | U(VI) | 0.01 | HNO3 | 3 | 298.15 | 0.04 | -1.3979 | https://doi.org/10.1039/C6DT04034A | DGA LANL
235 | 1 | CCCCCCCCN(CCCCCCCC)C(=O)COCC(=O)NCCCOc1cc(OCCCNC(=O)COCC(=O)N(CCCCCCCC)CCCCCCCC)cc(OCCCNC(=O)COCC(=O)N(CCCCCCCC)CCCCCCCC)c1 | 0.001 | n-dodecane | iso-decanol | 0.95 | 0.05 | Pu(VI) | 0.001 | HNO3 | 3 | 298.15 | 0.05 | -1.301 | https://doi.org/10.1039/C6DT04034A | DGA LANL
236 | 1 | CCCCCCCCN(CCCCCCCC)C(=O)COCC(=O)NCCc1c(CC)c(CCNC(=O)COCC(=O)N(CCCCCCCC)CCCCCCCC)c(CC)c(CCNC(=O)COCC(=O)N(CCCCCCCC)CCCCCCCC)c1CC | 0.001 | n-dodecane | iso-decanol | 0.95 | 0.05 | Am(III) | 0.0001 | HNO3 | 0.1 | 298.15 | 0.1 | -1 | https://doi.org/10.1039/C6DT04034A | DGA LANL
237 | 1 | CCCCCCCCN(CCCCCCCC)C(=O)COCC(=O)NCCc1c(CC)c(CCNC(=O)COCC(=O)N(CCCCCCCC)CCCCCCCC)c(CC)c(CCNC(=O)COCC(=O)N(CCCCCCCC)CCCCCCCC)c1CC | 0.001 | n-dodecane | iso-decanol | 0.95 | 0.05 | Am(III) | 0.0001 | HNO3 | 0.2 | 298.15 | 0.22 | -0.65758 | https://doi.org/10.1039/C6DT04034A | DGA LANL
238 | 1 | CCCCCCCCN(CCCCCCCC)C(=O)COCC(=O)NCCc1c(CC)c(CCNC(=O)COCC(=O)N(CCCCCCCC)CCCCCCCC)c(CC)c(CCNC(=O)COCC(=O)N(CCCCCCCC)CCCCCCCC)c1CC | 0.001 | n-dodecane | iso-decanol | 0.95 | 0.05 | Am(III) | 0.0001 | HNO3 | 0.5 | 298.15 | 1.14 | 0.056905 | https://doi.org/10.1039/C6DT04034A | DGA LANL
239 | 1 | CCCCCCCCN(CCCCCCCC)C(=O)COCC(=O)NCCc1c(CC)c(CCNC(=O)COCC(=O)N(CCCCCCCC)CCCCCCCC)c(CC)c(CCNC(=O)COCC(=O)N(CCCCCCCC)CCCCCCCC)c1CC | 0.001 | n-dodecane | iso-decanol | 0.95 | 0.05 | Am(III) | 0.0001 | HNO3 | 1 | 298.15 | 5.22 | 0.71767 | https://doi.org/10.1039/C6DT04034A | DGA LANL
240 | 1 | CCCCCCCCN(CCCCCCCC)C(=O)COCC(=O)NCCc1c(CC)c(CCNC(=O)COCC(=O)N(CCCCCCCC)CCCCCCCC)c(CC)c(CCNC(=O)COCC(=O)N(CCCCCCCC)CCCCCCCC)c1CC | 0.001 | n-dodecane | iso-decanol | 0.95 | 0.05 | Am(III) | 0.0001 | HNO3 | 3 | 298.15 | 235 | 2.3711 | https://doi.org/10.1039/C6DT04034A | DGA LANL
241 | 1 | CCCCCCCCN(CCCCCCCC)C(=O)COCC(=O)NCCc1c(CC)c(CCNC(=O)COCC(=O)N(CCCCCCCC)CCCCCCCC)c(CC)c(CCNC(=O)COCC(=O)N(CCCCCCCC)CCCCCCCC)c1CC | 0.001 | n-dodecane | iso-decanol | 0.95 | 0.05 | Am(III) | 0.0001 | HNO3 | 6 | 298.15 | 460 | 2.6628 | https://doi.org/10.1039/C6DT04034A | DGA LANL
242 | 1 | CCCCCCCCN(CCCCCCCC)C(=O)COCC(=O)NCCNC(=O)c1cc(C(=O)NCCNC(=O)COCC(=O)N(CCCCCCCC)CCCCCCCC)cc(C(=O)NCCNC(=O)COCC(=O)N(CCCCCCCC)CCCCCCCC)c1 | 0.001 | n-dodecane | iso-decanol | 0.95 | 0.05 | Am(III) | 0.0001 | HNO3 | 0.1 | 298.15 | 0.1 | -1 | https://doi.org/10.1039/C6DT04034A | DGA LANL
243 | 1 | CCCCCCCCN(CCCCCCCC)C(=O)COCC(=O)NCCNC(=O)c1cc(C(=O)NCCNC(=O)COCC(=O)N(CCCCCCCC)CCCCCCCC)cc(C(=O)NCCNC(=O)COCC(=O)N(CCCCCCCC)CCCCCCCC)c1 | 0.001 | n-dodecane | iso-decanol | 0.95 | 0.05 | Am(III) | 0.0001 | HNO3 | 0.2 | 298.15 | 0.15 | -0.82391 | https://doi.org/10.1039/C6DT04034A | DGA LANL
244 | 1 | CCCCCCCCN(CCCCCCCC)C(=O)COCC(=O)NCCNC(=O)c1cc(C(=O)NCCNC(=O)COCC(=O)N(CCCCCCCC)CCCCCCCC)cc(C(=O)NCCNC(=O)COCC(=O)N(CCCCCCCC)CCCCCCCC)c1 | 0.001 | n-dodecane | iso-decanol | 0.95 | 0.05 | Am(III) | 0.0001 | HNO3 | 0.5 | 298.15 | 0.37 | -0.4318 | https://doi.org/10.1039/C6DT04034A | DGA LANL
245 | 1 | CCCCCCCCN(CCCCCCCC)C(=O)COCC(=O)NCCNC(=O)c1cc(C(=O)NCCNC(=O)COCC(=O)N(CCCCCCCC)CCCCCCCC)cc(C(=O)NCCNC(=O)COCC(=O)N(CCCCCCCC)CCCCCCCC)c1 | 0.001 | n-dodecane | iso-decanol | 0.95 | 0.05 | Am(III) | 0.0001 | HNO3 | 1 | 298.15 | 1.32 | 0.12057 | https://doi.org/10.1039/C6DT04034A | DGA LANL
246 | 1 | CCCCCCCCN(CCCCCCCC)C(=O)COCC(=O)NCCNC(=O)c1cc(C(=O)NCCNC(=O)COCC(=O)N(CCCCCCCC)CCCCCCCC)cc(C(=O)NCCNC(=O)COCC(=O)N(CCCCCCCC)CCCCCCCC)c1 | 0.001 | n-dodecane | iso-decanol | 0.95 | 0.05 | Am(III) | 0.0001 | HNO3 | 3 | 298.15 | 14.3 | 1.1553 | https://doi.org/10.1039/C6DT04034A | DGA LANL
247 | 1 | CCCCCCCCN(CCCCCCCC)C(=O)COCC(=O)NCCNC(=O)c1cc(C(=O)NCCNC(=O)COCC(=O)N(CCCCCCCC)CCCCCCCC)cc(C(=O)NCCNC(=O)COCC(=O)N(CCCCCCCC)CCCCCCCC)c1 | 0.001 | n-dodecane | iso-decanol | 0.95 | 0.05 | Am(III) | 0.0001 | HNO3 | 6 | 298.15 | 43 | 1.6335 | https://doi.org/10.1039/C6DT04034A | DGA LANL
248 | 1 | CCCCCCCCN(CCCCCCCC)C(=O)COCC(=O)NCCCOc1cc(OCCCNC(=O)COCC(=O)N(CCCCCCCC)CCCCCCCC)cc(OCCCNC(=O)COCC(=O)N(CCCCCCCC)CCCCCCCC)c1 | 0.001 | n-dodecane | iso-decanol | 0.95 | 0.05 | Am(III) | 0.0001 | HNO3 | 0.1 | 298.15 | 0.007 | -2.1549 | https://doi.org/10.1039/C6DT04034A | DGA LANL
249 | 1 | CCCCCCCCN(CCCCCCCC)C(=O)COCC(=O)NCCCOc1cc(OCCCNC(=O)COCC(=O)N(CCCCCCCC)CCCCCCCC)cc(OCCCNC(=O)COCC(=O)N(CCCCCCCC)CCCCCCCC)c1 | 0.001 | n-dodecane | iso-decanol | 0.95 | 0.05 | Am(III) | 0.0001 | HNO3 | 0.2 | 298.15 | 0.009 | -2.0458 | https://doi.org/10.1039/C6DT04034A | DGA LANL
250 | 1 | CCCCCCCCN(CCCCCCCC)C(=O)COCC(=O)NCCCOc1cc(OCCCNC(=O)COCC(=O)N(CCCCCCCC)CCCCCCCC)cc(OCCCNC(=O)COCC(=O)N(CCCCCCCC)CCCCCCCC)c1 | 0.001 | n-dodecane | iso-decanol | 0.95 | 0.05 | Am(III) | 0.0001 | HNO3 | 0.5 | 298.15 | 0.014 | -1.8539 | https://doi.org/10.1039/C6DT04034A | DGA LANL
251 | 1 | CCCCCCCCN(CCCCCCCC)C(=O)COCC(=O)NCCCOc1cc(OCCCNC(=O)COCC(=O)N(CCCCCCCC)CCCCCCCC)cc(OCCCNC(=O)COCC(=O)N(CCCCCCCC)CCCCCCCC)c1 | 0.001 | n-dodecane | iso-decanol | 0.95 | 0.05 | Am(III) | 0.0001 | HNO3 | 1 | 298.15 | 0.034 | -1.4685 | https://doi.org/10.1039/C6DT04034A | DGA LANL
252 | 1 | CCCCCCCCN(CCCCCCCC)C(=O)COCC(=O)NCCCOc1cc(OCCCNC(=O)COCC(=O)N(CCCCCCCC)CCCCCCCC)cc(OCCCNC(=O)COCC(=O)N(CCCCCCCC)CCCCCCCC)c1 | 0.001 | n-dodecane | iso-decanol | 0.95 | 0.05 | Am(III) | 0.0001 | HNO3 | 3 | 298.15 | 4.06 | 0.60853 | https://doi.org/10.1039/C6DT04034A | DGA LANL
253 | 1 | CCCCCCCCN(CCCCCCCC)C(=O)COCC(=O)NCCCOc1cc(OCCCNC(=O)COCC(=O)N(CCCCCCCC)CCCCCCCC)cc(OCCCNC(=O)COCC(=O)N(CCCCCCCC)CCCCCCCC)c1 | 0.001 | n-dodecane | iso-decanol | 0.95 | 0.05 | Am(III) | 0.0001 | HNO3 | 6 | 298.15 | 61.9 | 1.7917 | https://doi.org/10.1039/C6DT04034A | DGA LANL
254 | 1 | CCCCCCCCN(CCCCCCCC)C(=O)COCC(=O)NCCc1c(CC)c(CCNC(=O)COCC(=O)N(CCCCCCCC)CCCCCCCC)c(CC)c(CCNC(=O)COCC(=O)N(CCCCCCCC)CCCCCCCC)c1CC | 0.0005 | [C4mim][Tf2N] |  | 1 | 0 | Am(III) | 0 | HNO3 | 0.01227 | 298.15 | 474.8999 | 2.6766 | https://doi.org/10.1039/C7DT01954H | DGA LANL
255 | 1 | CCCCCCCCN(CCCCCCCC)C(=O)COCC(=O)NCCc1c(CC)c(CCNC(=O)COCC(=O)N(CCCCCCCC)CCCCCCCC)c(CC)c(CCNC(=O)COCC(=O)N(CCCCCCCC)CCCCCCCC)c1CC | 0.0005 | [C4mim][Tf2N] |  | 1 | 0 | Am(III) | 0 | HNO3 | 0.08589 | 298.15 | 257.8258 | 2.4113 | https://doi.org/10.1039/C7DT01954H | DGA LANL
256 | 1 | CCCCCCCCN(CCCCCCCC)C(=O)COCC(=O)NCCc1c(CC)c(CCNC(=O)COCC(=O)N(CCCCCCCC)CCCCCCCC)c(CC)c(CCNC(=O)COCC(=O)N(CCCCCCCC)CCCCCCCC)c1CC | 0.0005 | [C4mim][Tf2N] |  | 1 | 0 | Am(III) | 0 | HNO3 | 0.99387 | 298.15 | 10.1731 | 1.0075 | https://doi.org/10.1039/C7DT01954H | DGA LANL
257 | 1 | CCCCCCCCN(CCCCCCCC)C(=O)COCC(=O)NCCc1c(CC)c(CCNC(=O)COCC(=O)N(CCCCCCCC)CCCCCCCC)c(CC)c(CCNC(=O)COCC(=O)N(CCCCCCCC)CCCCCCCC)c1CC | 0.0005 | [C4mim][Tf2N] |  | 1 | 0 | Am(III) | 0 | HNO3 | 2 | 298.15 | 2.0001 | 0.30104 | https://doi.org/10.1039/C7DT01954H | DGA LANL
258 | 1 | CCCCCCCCN(CCCCCCCC)C(=O)COCC(=O)NCCc1c(CC)c(CCNC(=O)COCC(=O)N(CCCCCCCC)CCCCCCCC)c(CC)c(CCNC(=O)COCC(=O)N(CCCCCCCC)CCCCCCCC)c1CC | 0.0005 | [C4mim][Tf2N] |  | 1 | 0 | Am(III) | 0 | HNO3 | 2.9939 | 298.15 | 1.1954 | 0.077496 | https://doi.org/10.1039/C7DT01954H | DGA LANL
259 | 1 | CCCCCCCCN(CCCCCCCC)C(=O)COCC(=O)NCCc1c(CC)c(CCNC(=O)COCC(=O)N(CCCCCCCC)CCCCCCCC)c(CC)c(CCNC(=O)COCC(=O)N(CCCCCCCC)CCCCCCCC)c1CC | 0.0005 | [C4mim][Tf2N] |  | 1 | 0 | Am(III) | 0 | HNO3 | 4 | 298.15 | 1.3159 | 0.11923 | https://doi.org/10.1039/C7DT01954H | DGA LANL
260 | 1 | CCCCCCCCN(CCCCCCCC)C(=O)COCC(=O)NCCc1c(CC)c(CCNC(=O)COCC(=O)N(CCCCCCCC)CCCCCCCC)c(CC)c(CCNC(=O)COCC(=O)N(CCCCCCCC)CCCCCCCC)c1CC | 0.0005 | [C4mim][Tf2N] |  | 1 | 0 | Am(III) | 0 | HNO3 | 4.9939 | 298.15 | 1.6504 | 0.21759 | https://doi.org/10.1039/C7DT01954H | DGA LANL
261 | 1 | CCCCCCCCN(CCCCCCCC)C(=O)COCC(=O)NCCc1c(CC)c(CCNC(=O)COCC(=O)N(CCCCCCCC)CCCCCCCC)c(CC)c(CCNC(=O)COCC(=O)N(CCCCCCCC)CCCCCCCC)c1CC | 0.0005 | [C4mim][Tf2N] |  | 1 | 0 | Am(III) | 0 | HNO3 | 6 | 298.15 | 3.0191 | 0.47988 | https://doi.org/10.1039/C7DT01954H | DGA LANL
262 | 1 | CCCCCCCCN(CCCCCCCC)C(=O)COCC(=O)NCCNC(=O)c1cc(C(=O)NCCNC(=O)COCC(=O)N(CCCCCCCC)CCCCCCCC)cc(C(=O)NCCNC(=O)COCC(=O)N(CCCCCCCC)CCCCCCCC)c1 | 0.0005 | [C4mim][Tf2N] |  | 1 | 0 | Am(III) | 0 | HNO3 | 0.01227 | 298.15 | 528.1994 | 2.7228 | https://doi.org/10.1039/C7DT01954H | DGA LANL
263 | 1 | CCCCCCCCN(CCCCCCCC)C(=O)COCC(=O)NCCNC(=O)c1cc(C(=O)NCCNC(=O)COCC(=O)N(CCCCCCCC)CCCCCCCC)cc(C(=O)NCCNC(=O)COCC(=O)N(CCCCCCCC)CCCCCCCC)c1 | 0.0005 | [C4mim][Tf2N] |  | 1 | 0 | Am(III) | 0 | HNO3 | 0.09816 | 298.15 | 317.1724 | 2.5013 | https://doi.org/10.1039/C7DT01954H | DGA LANL
264 | 1 | CCCCCCCCN(CCCCCCCC)C(=O)COCC(=O)NCCNC(=O)c1cc(C(=O)NCCNC(=O)COCC(=O)N(CCCCCCCC)CCCCCCCC)cc(C(=O)NCCNC(=O)COCC(=O)N(CCCCCCCC)CCCCCCCC)c1 | 0.0005 | [C4mim][Tf2N] |  | 1 | 0 | Am(III) | 0 | HNO3 | 0.99387 | 298.15 | 30.1491 | 1.4793 | https://doi.org/10.1039/C7DT01954H | DGA LANL
265 | 1 | CCCCCCCCN(CCCCCCCC)C(=O)COCC(=O)NCCNC(=O)c1cc(C(=O)NCCNC(=O)COCC(=O)N(CCCCCCCC)CCCCCCCC)cc(C(=O)NCCNC(=O)COCC(=O)N(CCCCCCCC)CCCCCCCC)c1 | 0.0005 | [C4mim][Tf2N] |  | 1 | 0 | Am(III) | 0 | HNO3 | 1.9877 | 298.15 | 9.337 | 0.97021 | https://doi.org/10.1039/C7DT01954H | DGA LANL
266 | 1 | CCCCCCCCN(CCCCCCCC)C(=O)COCC(=O)NCCNC(=O)c1cc(C(=O)NCCNC(=O)COCC(=O)N(CCCCCCCC)CCCCCCCC)cc(C(=O)NCCNC(=O)COCC(=O)N(CCCCCCCC)CCCCCCCC)c1 | 0.0005 | [C4mim][Tf2N] |  | 1 | 0 | Am(III) | 0 | HNO3 | 2.9939 | 298.15 | 4.8588 | 0.68653 | https://doi.org/10.1039/C7DT01954H | DGA LANL
267 | 1 | CCCCCCCCN(CCCCCCCC)C(=O)COCC(=O)NCCNC(=O)c1cc(C(=O)NCCNC(=O)COCC(=O)N(CCCCCCCC)CCCCCCCC)cc(C(=O)NCCNC(=O)COCC(=O)N(CCCCCCCC)CCCCCCCC)c1 | 0.0005 | [C4mim][Tf2N] |  | 1 | 0 | Am(III) | 0 | HNO3 | 4 | 298.15 | 2.0216 | 0.3057 | https://doi.org/10.1039/C7DT01954H | DGA LANL
268 | 1 | CCCCCCCCN(CCCCCCCC)C(=O)COCC(=O)NCCNC(=O)c1cc(C(=O)NCCNC(=O)COCC(=O)N(CCCCCCCC)CCCCCCCC)cc(C(=O)NCCNC(=O)COCC(=O)N(CCCCCCCC)CCCCCCCC)c1 | 0.0005 | [C4mim][Tf2N] |  | 1 | 0 | Am(III) | 0 | HNO3 | 4.9939 | 298.15 | 1.0806 | 0.033679 | https://doi.org/10.1039/C7DT01954H | DGA LANL
269 | 1 | CCCCCCCCN(CCCCCCCC)C(=O)COCC(=O)NCCNC(=O)c1cc(C(=O)NCCNC(=O)COCC(=O)N(CCCCCCCC)CCCCCCCC)cc(C(=O)NCCNC(=O)COCC(=O)N(CCCCCCCC)CCCCCCCC)c1 | 0.0005 | [C4mim][Tf2N] |  | 1 | 0 | Am(III) | 0 | HNO3 | 6 | 298.15 | 0.70964 | -0.14896 | https://doi.org/10.1039/C7DT01954H | DGA LANL
270 | 1 | CCCCCCCCN(CCCCCCCC)C(=O)COCC(=O)NCCCOc1cc(OCCCNC(=O)COCC(=O)N(CCCCCCCC)CCCCCCCC)cc(OCCCNC(=O)COCC(=O)N(CCCCCCCC)CCCCCCCC)c1 | 0.0005 | [C4mim][Tf2N] |  | 1 | 0 | Am(III) | 0 | HNO3 | 0.01227 | 298.15 | 723.2815 | 2.8593 | https://doi.org/10.1039/C7DT01954H | DGA LANL
271 | 1 | CCCCCCCCN(CCCCCCCC)C(=O)COCC(=O)NCCCOc1cc(OCCCNC(=O)COCC(=O)N(CCCCCCCC)CCCCCCCC)cc(OCCCNC(=O)COCC(=O)N(CCCCCCCC)CCCCCCCC)c1 | 0.0005 | [C4mim][Tf2N] |  | 1 | 0 | Am(III) | 0 | HNO3 | 0.09816 | 298.15 | 533.6699 | 2.7273 | https://doi.org/10.1039/C7DT01954H | DGA LANL
272 | 1 | CCCCCCCCN(CCCCCCCC)C(=O)COCC(=O)NCCCOc1cc(OCCCNC(=O)COCC(=O)N(CCCCCCCC)CCCCCCCC)cc(OCCCNC(=O)COCC(=O)N(CCCCCCCC)CCCCCCCC)c1 | 0.0005 | [C4mim][Tf2N] |  | 1 | 0 | Am(III) | 0 | HNO3 | 0.99387 | 298.15 | 92.7967 | 1.9675 | https://doi.org/10.1039/C7DT01954H | DGA LANL
273 | 1 | CCCCCCCCN(CCCCCCCC)C(=O)COCC(=O)NCCCOc1cc(OCCCNC(=O)COCC(=O)N(CCCCCCCC)CCCCCCCC)cc(OCCCNC(=O)COCC(=O)N(CCCCCCCC)CCCCCCCC)c1 | 0.0005 | [C4mim][Tf2N] |  | 1 | 0 | Am(III) | 0 | HNO3 | 2 | 298.15 | 14.5324 | 1.1623 | https://doi.org/10.1039/C7DT01954H | DGA LANL
274 | 1 | CCCCCCCCN(CCCCCCCC)C(=O)COCC(=O)NCCCOc1cc(OCCCNC(=O)COCC(=O)N(CCCCCCCC)CCCCCCCC)cc(OCCCNC(=O)COCC(=O)N(CCCCCCCC)CCCCCCCC)c1 | 0.0005 | [C4mim][Tf2N] |  | 1 | 0 | Am(III) | 0 | HNO3 | 3.0061 | 298.15 | 6.8129 | 0.83333 | https://doi.org/10.1039/C7DT01954H | DGA LANL
275 | 1 | CCCCCCCCN(CCCCCCCC)C(=O)COCC(=O)NCCCOc1cc(OCCCNC(=O)COCC(=O)N(CCCCCCCC)CCCCCCCC)cc(OCCCNC(=O)COCC(=O)N(CCCCCCCC)CCCCCCCC)c1 | 0.0005 | [C4mim][Tf2N] |  | 1 | 0 | Am(III) | 0 | HNO3 | 4 | 298.15 | 8.3993 | 0.92424 | https://doi.org/10.1039/C7DT01954H | DGA LANL
276 | 1 | CCCCCCCCN(CCCCCCCC)C(=O)COCC(=O)NCCCOc1cc(OCCCNC(=O)COCC(=O)N(CCCCCCCC)CCCCCCCC)cc(OCCCNC(=O)COCC(=O)N(CCCCCCCC)CCCCCCCC)c1 | 0.0005 | [C4mim][Tf2N] |  | 1 | 0 | Am(III) | 0 | HNO3 | 5.0061 | 298.15 | 14.3167 | 1.1558 | https://doi.org/10.1039/C7DT01954H | DGA LANL
277 | 1 | CCCCCCCCN(CCCCCCCC)C(=O)COCC(=O)NCCCOc1cc(OCCCNC(=O)COCC(=O)N(CCCCCCCC)CCCCCCCC)cc(OCCCNC(=O)COCC(=O)N(CCCCCCCC)CCCCCCCC)c1 | 0.0005 | [C4mim][Tf2N] |  | 1 | 0 | Am(III) | 0 | HNO3 | 6 | 298.15 | 24.1611 | 1.3831 | https://doi.org/10.1039/C7DT01954H | DGA LANL
278 | 1 | CCCCCCCCN(CCCCCCCC)C(=O)COCC(=O)NCCc1c(CC)c(CCNC(=O)COCC(=O)N(CCCCCCCC)CCCCCCCC)c(CC)c(CCNC(=O)COCC(=O)N(CCCCCCCC)CCCCCCCC)c1CC | 0.09981 | [C4mim][Tf2N] |  | 1 | 0 | Am(III) | 0 | HNO3 | 3 | 298.15 | 0.037353 | -1.4277 | https://doi.org/10.1039/C7DT01954H | DGA LANL
279 | 1 | CCCCCCCCN(CCCCCCCC)C(=O)COCC(=O)NCCc1c(CC)c(CCNC(=O)COCC(=O)N(CCCCCCCC)CCCCCCCC)c(CC)c(CCNC(=O)COCC(=O)N(CCCCCCCC)CCCCCCCC)c1CC | 0.1997 | [C4mim][Tf2N] |  | 1 | 0 | Am(III) | 0 | HNO3 | 3 | 298.15 | 0.22339 | -0.65094 | https://doi.org/10.1039/C7DT01954H | DGA LANL
280 | 1 | CCCCCCCCN(CCCCCCCC)C(=O)COCC(=O)NCCc1c(CC)c(CCNC(=O)COCC(=O)N(CCCCCCCC)CCCCCCCC)c(CC)c(CCNC(=O)COCC(=O)N(CCCCCCCC)CCCCCCCC)c1CC | 0.29989 | [C4mim][Tf2N] |  | 1 | 0 | Am(III) | 0 | HNO3 | 3 | 298.15 | 0.46416 | -0.33333 | https://doi.org/10.1039/C7DT01954H | DGA LANL
281 | 1 | CCCCCCCCN(CCCCCCCC)C(=O)COCC(=O)NCCc1c(CC)c(CCNC(=O)COCC(=O)N(CCCCCCCC)CCCCCCCC)c(CC)c(CCNC(=O)COCC(=O)N(CCCCCCCC)CCCCCCCC)c1CC | 0.39878 | [C4mim][Tf2N] |  | 1 | 0 | Am(III) | 0 | HNO3 | 3 | 298.15 | 0.8106 | -0.091195 | https://doi.org/10.1039/C7DT01954H | DGA LANL
282 | 1 | CCCCCCCCN(CCCCCCCC)C(=O)COCC(=O)NCCc1c(CC)c(CCNC(=O)COCC(=O)N(CCCCCCCC)CCCCCCCC)c(CC)c(CCNC(=O)COCC(=O)N(CCCCCCCC)CCCCCCCC)c1CC | 0.49996 | [C4mim][Tf2N] |  | 1 | 0 | Am(III) | 0 | HNO3 | 3 | 298.15 | 1.131 | 0.053459 | https://doi.org/10.1039/C7DT01954H | DGA LANL
283 | 1 | CCCCCCCCN(CCCCCCCC)C(=O)COCC(=O)NCCNC(=O)c1cc(C(=O)NCCNC(=O)COCC(=O)N(CCCCCCCC)CCCCCCCC)cc(C(=O)NCCNC(=O)COCC(=O)N(CCCCCCCC)CCCCCCCC)c1 | 0.099621 | [C4mim][Tf2N] |  | 1 | 0 | Am(III) | 0 | HNO3 | 3 | 298.15 | 0.052496 | -1.2799 | https://doi.org/10.1039/C7DT01954H | DGA LANL
284 | 1 | CCCCCCCCN(CCCCCCCC)C(=O)COCC(=O)NCCNC(=O)c1cc(C(=O)NCCNC(=O)COCC(=O)N(CCCCCCCC)CCCCCCCC)cc(C(=O)NCCNC(=O)COCC(=O)N(CCCCCCCC)CCCCCCCC)c1 | 0.19932 | [C4mim][Tf2N] |  | 1 | 0 | Am(III) | 0 | HNO3 | 3 | 298.15 | 0.13072 | -0.88365 | https://doi.org/10.1039/C7DT01954H | DGA LANL
285 | 1 | CCCCCCCCN(CCCCCCCC)C(=O)COCC(=O)NCCNC(=O)c1cc(C(=O)NCCNC(=O)COCC(=O)N(CCCCCCCC)CCCCCCCC)cc(C(=O)NCCNC(=O)COCC(=O)N(CCCCCCCC)CCCCCCCC)c1 | 0.29932 | [C4mim][Tf2N] |  | 1 | 0 | Am(III) | 0 | HNO3 | 3 | 298.15 | 0.35251 | -0.45283 | https://doi.org/10.1039/C7DT01954H | DGA LANL
286 | 1 | CCCCCCCCN(CCCCCCCC)C(=O)COCC(=O)NCCNC(=O)c1cc(C(=O)NCCNC(=O)COCC(=O)N(CCCCCCCC)CCCCCCCC)cc(C(=O)NCCNC(=O)COCC(=O)N(CCCCCCCC)CCCCCCCC)c1 | 0.39954 | [C4mim][Tf2N] |  | 1 | 0 | Am(III) | 0 | HNO3 | 3 | 298.15 | 0.59804 | -0.22327 | https://doi.org/10.1039/C7DT01954H | DGA LANL
287 | 1 | CCCCCCCCN(CCCCCCCC)C(=O)COCC(=O)NCCNC(=O)c1cc(C(=O)NCCNC(=O)COCC(=O)N(CCCCCCCC)CCCCCCCC)cc(C(=O)NCCNC(=O)COCC(=O)N(CCCCCCCC)CCCCCCCC)c1 | 0.49901 | [C4mim][Tf2N] |  | 1 | 0 | Am(III) | 0 | HNO3 | 3 | 298.15 | 0.9036 | -0.044025 | https://doi.org/10.1039/C7DT01954H | DGA LANL
288 | 1 | CCCCCCCCN(CCCCCCCC)C(=O)COCC(=O)NCCCOc1cc(OCCCNC(=O)COCC(=O)N(CCCCCCCC)CCCCCCCC)cc(OCCCNC(=O)COCC(=O)N(CCCCCCCC)CCCCCCCC)c1 | 0.1 | [C4mim][Tf2N] |  | 1 | 0 | Am(III) | 0 | HNO3 | 3 | 298.15 | 0.62009 | -0.20755 | https://doi.org/10.1039/C7DT01954H | DGA LANL
289 | 1 | CCCCCCCCN(CCCCCCCC)C(=O)COCC(=O)NCCCOc1cc(OCCCNC(=O)COCC(=O)N(CCCCCCCC)CCCCCCCC)cc(OCCCNC(=O)COCC(=O)N(CCCCCCCC)CCCCCCCC)c1 | 0.20008 | [C4mim][Tf2N] |  | 1 | 0 | Am(III) | 0 | HNO3 | 3 | 298.15 | 2.4366 | 0.38679 | https://doi.org/10.1039/C7DT01954H | DGA LANL
290 | 1 | CCCCCCCCN(CCCCCCCC)C(=O)COCC(=O)NCCCOc1cc(OCCCNC(=O)COCC(=O)N(CCCCCCCC)CCCCCCCC)cc(OCCCNC(=O)COCC(=O)N(CCCCCCCC)CCCCCCCC)c1 | 0.30046 | [C4mim][Tf2N] |  | 1 | 0 | Am(III) | 0 | HNO3 | 3 | 298.15 | 5.1741 | 0.71384 | https://doi.org/10.1039/C7DT01954H | DGA LANL
291 | 1 | CCCCCCCCN(CCCCCCCC)C(=O)COCC(=O)NCCCOc1cc(OCCCNC(=O)COCC(=O)N(CCCCCCCC)CCCCCCCC)cc(OCCCNC(=O)COCC(=O)N(CCCCCCCC)CCCCCCCC)c1 | 0.4003 | [C4mim][Tf2N] |  | 1 | 0 | Am(III) | 0 | HNO3 | 3 | 298.15 | 7.9318 | 0.89937 | https://doi.org/10.1039/C7DT01954H | DGA LANL
292 | 1 | CCCCCCCCN(CCCCCCCC)C(=O)COCC(=O)NCCCOc1cc(OCCCNC(=O)COCC(=O)N(CCCCCCCC)CCCCCCCC)cc(OCCCNC(=O)COCC(=O)N(CCCCCCCC)CCCCCCCC)c1 | 0.49901 | [C4mim][Tf2N] |  | 1 | 0 | Am(III) | 0 | HNO3 | 3 | 298.15 | 12.978 | 1.1132 | https://doi.org/10.1039/C7DT01954H | DGA LANL
293 | 1 | CCCCCCCCN(CCCCCCCC)C(=O)COCC(=O)NCCc1c(CC)c(CCNC(=O)COCC(=O)N(CCCCCCCC)CCCCCCCC)c(CC)c(CCNC(=O)COCC(=O)N(CCCCCCCC)CCCCCCCC)c1CC | 0.0005 | [C4mim][Tf2N] |  | 1 | 0 | Am(III) | 0 | HNO3 | 1 | 298.15 | 9.0708 | 0.95765 | https://doi.org/10.1039/C7DT01954H | DGA LANL
294 | 1 | CCCCCCCCN(CCCCCCCC)C(=O)COCC(=O)NCCc1c(CC)c(CCNC(=O)COCC(=O)N(CCCCCCCC)CCCCCCCC)c(CC)c(CCNC(=O)COCC(=O)N(CCCCCCCC)CCCCCCCC)c1CC | 0.0005 | [C4mim][Tf2N] |  | 1 | 0 | Am(III) | 0 | HNO3 | 1 | 298.15 | 9.4726 | 0.97647 | https://doi.org/10.1039/C7DT01954H | DGA LANL
295 | 1 | CCCCCCCCN(CCCCCCCC)C(=O)COCC(=O)NCCc1c(CC)c(CCNC(=O)COCC(=O)N(CCCCCCCC)CCCCCCCC)c(CC)c(CCNC(=O)COCC(=O)N(CCCCCCCC)CCCCCCCC)c1CC | 0.0005 | [C4mim][Tf2N] |  | 1 | 0 | Am(III) | 0 | HNO3 | 1 | 298.15 | 8.0953 | 0.90824 | https://doi.org/10.1039/C7DT01954H | DGA LANL
296 | 1 | CCCCCCCCN(CCCCCCCC)C(=O)COCC(=O)NCCc1c(CC)c(CCNC(=O)COCC(=O)N(CCCCCCCC)CCCCCCCC)c(CC)c(CCNC(=O)COCC(=O)N(CCCCCCCC)CCCCCCCC)c1CC | 0.0005 | [C4mim][Tf2N] |  | 1 | 0 | Am(III) | 0 | HNO3 | 1 | 298.15 | 8.4539 | 0.92706 | https://doi.org/10.1039/C7DT01954H | DGA LANL
297 | 1 | CCCCCCCCN(CCCCCCCC)C(=O)COCC(=O)NCCc1c(CC)c(CCNC(=O)COCC(=O)N(CCCCCCCC)CCCCCCCC)c(CC)c(CCNC(=O)COCC(=O)N(CCCCCCCC)CCCCCCCC)c1CC | 0.0005 | [C4mim][Tf2N] |  | 1 | 0 | Am(III) | 0 | HNO3 | 1 | 298.15 | 8.3628 | 0.92235 | https://doi.org/10.1039/C7DT01954H | DGA LANL
298 | 1 | CCCCCCCCN(CCCCCCCC)C(=O)COCC(=O)NCCNC(=O)c1cc(C(=O)NCCNC(=O)COCC(=O)N(CCCCCCCC)CCCCCCCC)cc(C(=O)NCCNC(=O)COCC(=O)N(CCCCCCCC)CCCCCCCC)c1 | 0.0005 | [C4mim][Tf2N] |  | 1 | 0 | Am(III) | 0 | HNO3 | 1 | 298.15 | 8.7333 | 0.94118 | https://doi.org/10.1039/C7DT01954H | DGA LANL
299 | 1 | CCCCCCCCN(CCCCCCCC)C(=O)COCC(=O)NCCNC(=O)c1cc(C(=O)NCCNC(=O)COCC(=O)N(CCCCCCCC)CCCCCCCC)cc(C(=O)NCCNC(=O)COCC(=O)N(CCCCCCCC)CCCCCCCC)c1 | 0.0005 | [C4mim][Tf2N] |  | 1 | 0 | Am(III) | 0 | HNO3 | 1 | 298.15 | 8.3628 | 0.92235 | https://doi.org/10.1039/C7DT01954H | DGA LANL
300 | 1 | CCCCCCCCN(CCCCCCCC)C(=O)COCC(=O)NCCNC(=O)c1cc(C(=O)NCCNC(=O)COCC(=O)N(CCCCCCCC)CCCCCCCC)cc(C(=O)NCCNC(=O)COCC(=O)N(CCCCCCCC)CCCCCCCC)c1 | 0.0005 | [C4mim][Tf2N] |  | 1 | 0 | Am(III) | 0 | HNO3 | 1 | 298.15 | 8.8764 | 0.94824 | https://doi.org/10.1039/C7DT01954H | DGA LANL
301 | 1 | CCCCCCCCN(CCCCCCCC)C(=O)COCC(=O)NCCNC(=O)c1cc(C(=O)NCCNC(=O)COCC(=O)N(CCCCCCCC)CCCCCCCC)cc(C(=O)NCCNC(=O)COCC(=O)N(CCCCCCCC)CCCCCCCC)c1 | 0.0005 | [C4mim][Tf2N] |  | 1 | 0 | Am(III) | 0 | HNO3 | 1 | 298.15 | 8.3176 | 0.92 | https://doi.org/10.1039/C7DT01954H | DGA LANL
302 | 1 | CCCCCCCCN(CCCCCCCC)C(=O)COCC(=O)NCCNC(=O)c1cc(C(=O)NCCNC(=O)COCC(=O)N(CCCCCCCC)CCCCCCCC)cc(C(=O)NCCNC(=O)COCC(=O)N(CCCCCCCC)CCCCCCCC)c1 | 0.0005 | [C4mim][Tf2N] |  | 1 | 0 | Am(III) | 0 | HNO3 | 1 | 298.15 | 9.0708 | 0.95765 | https://doi.org/10.1039/C7DT01954H | DGA LANL
303 | 1 | CCCCCCCCN(CCCCCCCC)C(=O)COCC(=O)NCCCOc1cc(OCCCNC(=O)COCC(=O)N(CCCCCCCC)CCCCCCCC)cc(OCCCNC(=O)COCC(=O)N(CCCCCCCC)CCCCCCCC)c1 | 0.0005 | [C4mim][Tf2N] |  | 1 | 0 | Am(III) | 0 | HNO3 | 1 | 298.15 | 180.4972 | 2.2565 | https://doi.org/10.1039/C7DT01954H | DGA LANL
304 | 1 | CCCCCCCCN(CCCCCCCC)C(=O)COCC(=O)NCCCOc1cc(OCCCNC(=O)COCC(=O)N(CCCCCCCC)CCCCCCCC)cc(OCCCNC(=O)COCC(=O)N(CCCCCCCC)CCCCCCCC)c1 | 0.0005 | [C4mim][Tf2N] |  | 1 | 0 | Am(III) | 0 | HNO3 | 1 | 298.15 | 184.4516 | 2.2659 | https://doi.org/10.1039/C7DT01954H | DGA LANL
305 | 1 | CCCCCCCCN(CCCCCCCC)C(=O)COCC(=O)NCCCOc1cc(OCCCNC(=O)COCC(=O)N(CCCCCCCC)CCCCCCCC)cc(OCCCNC(=O)COCC(=O)N(CCCCCCCC)CCCCCCCC)c1 | 0.0005 | [C4mim][Tf2N] |  | 1 | 0 | Am(III) | 0 | HNO3 | 1 | 298.15 | 177.5872 | 2.2494 | https://doi.org/10.1039/C7DT01954H | DGA LANL
306 | 1 | CCCCCCCCN(CCCCCCCC)C(=O)COCC(=O)NCCCOc1cc(OCCCNC(=O)COCC(=O)N(CCCCCCCC)CCCCCCCC)cc(OCCCNC(=O)COCC(=O)N(CCCCCCCC)CCCCCCCC)c1 | 0.0005 | [C4mim][Tf2N] |  | 1 | 0 | Am(III) | 0 | HNO3 | 1 | 298.15 | 195.7784 | 2.2918 | https://doi.org/10.1039/C7DT01954H | DGA LANL
307 | 1 | CCCCCCCCN(CCCCCCCC)C(=O)COCC(=O)NCCCOc1cc(OCCCNC(=O)COCC(=O)N(CCCCCCCC)CCCCCCCC)cc(OCCCNC(=O)COCC(=O)N(CCCCCCCC)CCCCCCCC)c1 | 0.0005 | [C4mim][Tf2N] |  | 1 | 0 | Am(III) | 0 | HNO3 | 1 | 298.15 | 188.4925 | 2.2753 | https://doi.org/10.1039/C7DT01954H | DGA LANL
308 | 1 | CCCCCCCCN(CCCCCCCC)C(=O)COCC(=O)NCCc1c(CC)c(CCNC(=O)COCC(=O)N(CCCCCCCC)CCCCCCCC)c(CC)c(CCNC(=O)COCC(=O)N(CCCCCCCC)CCCCCCCC)c1CC | 0.00011 | [C4mim][Tf2N] |  | 1 | 0 | Am(III) | 0 | HNO3 | 1 | 298.15 | 4.8616 | 0.68678 | https://doi.org/10.1039/C7DT01954H | DGA LANL
309 | 1 | CCCCCCCCN(CCCCCCCC)C(=O)COCC(=O)NCCc1c(CC)c(CCNC(=O)COCC(=O)N(CCCCCCCC)CCCCCCCC)c(CC)c(CCNC(=O)COCC(=O)N(CCCCCCCC)CCCCCCCC)c1CC | 0.00011 | [C4mim][Tf2N] |  | 1 | 0 | Am(III) | 0 | HNO3 | 1 | 298.15 | 0.67295 | -0.17202 | https://doi.org/10.1039/C7DT01954H | DGA LANL
310 | 1 | CCCCCCCCN(CCCCCCCC)C(=O)COCC(=O)NCCc1c(CC)c(CCNC(=O)COCC(=O)N(CCCCCCCC)CCCCCCCC)c(CC)c(CCNC(=O)COCC(=O)N(CCCCCCCC)CCCCCCCC)c1CC | 0.00011 | [C4mim][Tf2N] |  | 1 | 0 | Am(III) | 0 | HNO3 | 1 | 298.15 | 0.34914 | -0.457 | https://doi.org/10.1039/C7DT01954H | DGA LANL
311 | 1 | CCCCCCCCN(CCCCCCCC)C(=O)COCC(=O)NCCc1c(CC)c(CCNC(=O)COCC(=O)N(CCCCCCCC)CCCCCCCC)c(CC)c(CCNC(=O)COCC(=O)N(CCCCCCCC)CCCCCCCC)c1CC | 0.00011 | [C4mim][Tf2N] |  | 1 | 0 | Am(III) | 0 | HNO3 | 1 | 298.15 | 0.13399 | -0.87291 | https://doi.org/10.1039/C7DT01954H | DGA LANL
312 | 1 | CCCCCCCCN(CCCCCCCC)C(=O)COCC(=O)NCCc1c(CC)c(CCNC(=O)COCC(=O)N(CCCCCCCC)CCCCCCCC)c(CC)c(CCNC(=O)COCC(=O)N(CCCCCCCC)CCCCCCCC)c1CC | 0.00011 | [C4mim][Tf2N] |  | 1 | 0 | Am(III) | 0 | HNO3 | 1 | 298.15 | 0.041937 | -1.3774 | https://doi.org/10.1039/C7DT01954H | DGA LANL
313 | 1 | CCCCCCCCN(CCCCCCCC)C(=O)COCC(=O)NCCNC(=O)c1cc(C(=O)NCCNC(=O)COCC(=O)N(CCCCCCCC)CCCCCCCC)cc(C(=O)NCCNC(=O)COCC(=O)N(CCCCCCCC)CCCCCCCC)c1 | 0.00011 | [C4mim][Tf2N] |  | 1 | 0 | Am(III) | 0 | HNO3 | 1 | 298.15 | 5.1729 | 0.71374 | https://doi.org/10.1039/C7DT01954H | DGA LANL
314 | 1 | CCCCCCCCN(CCCCCCCC)C(=O)COCC(=O)NCCNC(=O)c1cc(C(=O)NCCNC(=O)COCC(=O)N(CCCCCCCC)CCCCCCCC)cc(C(=O)NCCNC(=O)COCC(=O)N(CCCCCCCC)CCCCCCCC)c1 | 0.00011 | [C4mim][Tf2N] |  | 1 | 0 | Am(III) | 0 | HNO3 | 1 | 298.15 | 0.81792 | -0.087291 | https://doi.org/10.1039/C7DT01954H | DGA LANL
315 | 1 | CCCCCCCCN(CCCCCCCC)C(=O)COCC(=O)NCCNC(=O)c1cc(C(=O)NCCNC(=O)COCC(=O)N(CCCCCCCC)CCCCCCCC)cc(C(=O)NCCNC(=O)COCC(=O)N(CCCCCCCC)CCCCCCCC)c1 | 0.00011 | [C4mim][Tf2N] |  | 1 | 0 | Am(III) | 0 | HNO3 | 1 | 298.15 | 0.37815 | -0.42234 | https://doi.org/10.1039/C7DT01954H | DGA LANL
316 | 1 | CCCCCCCCN(CCCCCCCC)C(=O)COCC(=O)NCCNC(=O)c1cc(C(=O)NCCNC(=O)COCC(=O)N(CCCCCCCC)CCCCCCCC)cc(C(=O)NCCNC(=O)COCC(=O)N(CCCCCCCC)CCCCCCCC)c1 | 0.00011 | [C4mim][Tf2N] |  | 1 | 0 | Am(III) | 0 | HNO3 | 1 | 298.15 | 0.11322 | -0.94608 | https://doi.org/10.1039/C7DT01954H | DGA LANL
317 | 1 | CCCCCCCCN(CCCCCCCC)C(=O)COCC(=O)NCCNC(=O)c1cc(C(=O)NCCNC(=O)COCC(=O)N(CCCCCCCC)CCCCCCCC)cc(C(=O)NCCNC(=O)COCC(=O)N(CCCCCCCC)CCCCCCCC)c1 | 0.00011 | [C4mim][Tf2N] |  | 1 | 0 | Am(III) | 0 | HNO3 | 1 | 298.15 | 0.05097 | -1.2927 | https://doi.org/10.1039/C7DT01954H | DGA LANL
318 | 1 | CCCCCCCCN(CCCCCCCC)C(=O)COCC(=O)NCCCOc1cc(OCCCNC(=O)COCC(=O)N(CCCCCCCC)CCCCCCCC)cc(OCCCNC(=O)COCC(=O)N(CCCCCCCC)CCCCCCCC)c1 | 0.00011 | [C4mim][Tf2N] |  | 1 | 0 | Am(III) | 0 | HNO3 | 1 | 298.15 | 311.1284 | 2.4929 | https://doi.org/10.1039/C7DT01954H | DGA LANL
319 | 1 | CCCCCCCCN(CCCCCCCC)C(=O)COCC(=O)NCCCOc1cc(OCCCNC(=O)COCC(=O)N(CCCCCCCC)CCCCCCCC)cc(OCCCNC(=O)COCC(=O)N(CCCCCCCC)CCCCCCCC)c1 | 0.00011 | [C4mim][Tf2N] |  | 1 | 0 | Am(III) | 0 | HNO3 | 1 | 298.15 | 39.0647 | 1.5918 | https://doi.org/10.1039/C7DT01954H | DGA LANL
320 | 1 | CCCCCCCCN(CCCCCCCC)C(=O)COCC(=O)NCCCOc1cc(OCCCNC(=O)COCC(=O)N(CCCCCCCC)CCCCCCCC)cc(OCCCNC(=O)COCC(=O)N(CCCCCCCC)CCCCCCCC)c1 | 0.00011 | [C4mim][Tf2N] |  | 1 | 0 | Am(III) | 0 | HNO3 | 1 | 298.15 | 22.3442 | 1.3492 | https://doi.org/10.1039/C7DT01954H | DGA LANL
321 | 1 | CCCCCCCCN(CCCCCCCC)C(=O)COCC(=O)NCCCOc1cc(OCCCNC(=O)COCC(=O)N(CCCCCCCC)CCCCCCCC)cc(OCCCNC(=O)COCC(=O)N(CCCCCCCC)CCCCCCCC)c1 | 0.00011 | [C4mim][Tf2N] |  | 1 | 0 | Am(III) | 0 | HNO3 | 1 | 298.15 | 7.6416 | 0.88318 | https://doi.org/10.1039/C7DT01954H | DGA LANL
322 | 1 | CCCCCCCCN(CCCCCCCC)C(=O)COCC(=O)NCCCOc1cc(OCCCNC(=O)COCC(=O)N(CCCCCCCC)CCCCCCCC)cc(OCCCNC(=O)COCC(=O)N(CCCCCCCC)CCCCCCCC)c1 | 0.00011 | [C4mim][Tf2N] |  | 1 | 0 | Am(III) | 0 | HNO3 | 1 | 298.15 | 3.8606 | 0.58665 | https://doi.org/10.1039/C7DT01954H | DGA LANL
323 | 1 | CCCCCCCCN(CCCCCCCC)C(=O)COCC(=O)NCCc1c(CC)c(CCNC(=O)COCC(=O)N(CCCCCCCC)CCCCCCCC)c(CC)c(CCNC(=O)COCC(=O)N(CCCCCCCC)CCCCCCCC)c1CC | 0.0005 | [C4mim][Tf2N] |  | 1 | 0 | Am(III) | 0 | HNO3 | 3 | 298.15 | 0.21045 | -0.67684 | https://doi.org/10.1039/C7DT01954H | DGA LANL
324 | 1 | CCCCCCCCN(CCCCCCCC)C(=O)COCC(=O)NCCc1c(CC)c(CCNC(=O)COCC(=O)N(CCCCCCCC)CCCCCCCC)c(CC)c(CCNC(=O)COCC(=O)N(CCCCCCCC)CCCCCCCC)c1CC | 0.0005 | [C4mim][Tf2N] |  | 1 | 0 | Am(III) | 0 | HNO3 | 3 | 298.15 | 0.35243 | -0.45293 | https://doi.org/10.1039/C7DT01954H | DGA LANL
325 | 1 | CCCCCCCCN(CCCCCCCC)C(=O)COCC(=O)NCCc1c(CC)c(CCNC(=O)COCC(=O)N(CCCCCCCC)CCCCCCCC)c(CC)c(CCNC(=O)COCC(=O)N(CCCCCCCC)CCCCCCCC)c1CC | 0.0005 | [C4mim][Tf2N] |  | 1 | 0 | Am(III) | 0 | HNO3 | 3 | 298.15 | 0.65583 | -0.18321 | https://doi.org/10.1039/C7DT01954H | DGA LANL
326 | 1 | CCCCCCCCN(CCCCCCCC)C(=O)COCC(=O)NCCc1c(CC)c(CCNC(=O)COCC(=O)N(CCCCCCCC)CCCCCCCC)c(CC)c(CCNC(=O)COCC(=O)N(CCCCCCCC)CCCCCCCC)c1CC | 0.0005 | [C4mim][Tf2N] |  | 1 | 0 | Am(III) | 0 | HNO3 | 3 | 298.15 | 0.99416 | -0.0025445 | https://doi.org/10.1039/C7DT01954H | DGA LANL
327 | 1 | CCCCCCCCN(CCCCCCCC)C(=O)COCC(=O)NCCc1c(CC)c(CCNC(=O)COCC(=O)N(CCCCCCCC)CCCCCCCC)c(CC)c(CCNC(=O)COCC(=O)N(CCCCCCCC)CCCCCCCC)c1CC | 0.0005 | [C4mim][Tf2N] |  | 1 | 0 | Am(III) | 0 | HNO3 | 3 | 298.15 | 1.1376 | 0.05598 | https://doi.org/10.1039/C7DT01954H | DGA LANL
328 | 1 | CCCCCCCCN(CCCCCCCC)C(=O)COCC(=O)NCCc1c(CC)c(CCNC(=O)COCC(=O)N(CCCCCCCC)CCCCCCCC)c(CC)c(CCNC(=O)COCC(=O)N(CCCCCCCC)CCCCCCCC)c1CC | 0.0005 | [C4mim][Tf2N] |  | 1 | 0 | Am(III) | 0 | HNO3 | 3 | 298.15 | 1.1243 | 0.050891 | https://doi.org/10.1039/C7DT01954H | DGA LANL
329 | 1 | CCCCCCCCN(CCCCCCCC)C(=O)COCC(=O)NCCc1c(CC)c(CCNC(=O)COCC(=O)N(CCCCCCCC)CCCCCCCC)c(CC)c(CCNC(=O)COCC(=O)N(CCCCCCCC)CCCCCCCC)c1CC | 0.0005 | [C4mim][Tf2N] |  | 1 | 0 | Am(III) | 0 | HNO3 | 3 | 298.15 | 1.1376 | 0.05598 | https://doi.org/10.1039/C7DT01954H | DGA LANL
330 | 1 | CCCCCCCCN(CCCCCCCC)C(=O)COCC(=O)NCCNC(=O)c1cc(C(=O)NCCNC(=O)COCC(=O)N(CCCCCCCC)CCCCCCCC)cc(C(=O)NCCNC(=O)COCC(=O)N(CCCCCCCC)CCCCCCCC)c1 | 0.0005 | [C4mim][Tf2N] |  | 1 | 0 | Am(III) | 0 | HNO3 | 3 | 298.15 | 0.22185 | -0.65394 | https://doi.org/10.1039/C7DT01954H | DGA LANL
331 | 1 | CCCCCCCCN(CCCCCCCC)C(=O)COCC(=O)NCCNC(=O)c1cc(C(=O)NCCNC(=O)COCC(=O)N(CCCCCCCC)CCCCCCCC)cc(C(=O)NCCNC(=O)COCC(=O)N(CCCCCCCC)CCCCCCCC)c1 | 0.0005 | [C4mim][Tf2N] |  | 1 | 0 | Am(III) | 0 | HNO3 | 3 | 298.15 | 0.39393 | -0.40458 | https://doi.org/10.1039/C7DT01954H | DGA LANL
332 | 1 | CCCCCCCCN(CCCCCCCC)C(=O)COCC(=O)NCCNC(=O)c1cc(C(=O)NCCNC(=O)COCC(=O)N(CCCCCCCC)CCCCCCCC)cc(C(=O)NCCNC(=O)COCC(=O)N(CCCCCCCC)CCCCCCCC)c1 | 0.0005 | [C4mim][Tf2N] |  | 1 | 0 | Am(III) | 0 | HNO3 | 3 | 298.15 | 0.57315 | -0.24173 | https://doi.org/10.1039/C7DT01954H | DGA LANL
333 | 1 | CCCCCCCCN(CCCCCCCC)C(=O)COCC(=O)NCCNC(=O)c1cc(C(=O)NCCNC(=O)COCC(=O)N(CCCCCCCC)CCCCCCCC)cc(C(=O)NCCNC(=O)COCC(=O)N(CCCCCCCC)CCCCCCCC)c1 | 0.0005 | [C4mim][Tf2N] |  | 1 | 0 | Am(III) | 0 | HNO3 | 3 | 298.15 | 0.74606 | -0.12723 | https://doi.org/10.1039/C7DT01954H | DGA LANL
334 | 1 | CCCCCCCCN(CCCCCCCC)C(=O)COCC(=O)NCCNC(=O)c1cc(C(=O)NCCNC(=O)COCC(=O)N(CCCCCCCC)CCCCCCCC)cc(C(=O)NCCNC(=O)COCC(=O)N(CCCCCCCC)CCCCCCCC)c1 | 0.0005 | [C4mim][Tf2N] |  | 1 | 0 | Am(III) | 0 | HNO3 | 3 | 298.15 | 0.92666 | -0.033079 | https://doi.org/10.1039/C7DT01954H | DGA LANL
335 | 1 | CCCCCCCCN(CCCCCCCC)C(=O)COCC(=O)NCCNC(=O)c1cc(C(=O)NCCNC(=O)COCC(=O)N(CCCCCCCC)CCCCCCCC)cc(C(=O)NCCNC(=O)COCC(=O)N(CCCCCCCC)CCCCCCCC)c1 | 0.0005 | [C4mim][Tf2N] |  | 1 | 0 | Am(III) | 0 | HNO3 | 3 | 298.15 | 0.91587 | -0.038168 | https://doi.org/10.1039/C7DT01954H | DGA LANL
336 | 1 | CCCCCCCCN(CCCCCCCC)C(=O)COCC(=O)NCCNC(=O)c1cc(C(=O)NCCNC(=O)COCC(=O)N(CCCCCCCC)CCCCCCCC)cc(C(=O)NCCNC(=O)COCC(=O)N(CCCCCCCC)CCCCCCCC)c1 | 0.0005 | [C4mim][Tf2N] |  | 1 | 0 | Am(III) | 0 | HNO3 | 3 | 298.15 | 0.91587 | -0.038168 | https://doi.org/10.1039/C7DT01954H | DGA LANL
337 | 1 | CCCCCCCCN(CCCCCCCC)C(=O)COCC(=O)NCCCOc1cc(OCCCNC(=O)COCC(=O)N(CCCCCCCC)CCCCCCCC)cc(OCCCNC(=O)COCC(=O)N(CCCCCCCC)CCCCCCCC)c1 | 0.0005 | [C4mim][Tf2N] |  | 1 | 0 | Am(III) | 0 | HNO3 | 3 | 298.15 | 0.36291 | -0.4402 | https://doi.org/10.1039/C7DT01954H | DGA LANL
338 | 1 | CCCCCCCCN(CCCCCCCC)C(=O)COCC(=O)NCCCOc1cc(OCCCNC(=O)COCC(=O)N(CCCCCCCC)CCCCCCCC)cc(OCCCNC(=O)COCC(=O)N(CCCCCCCC)CCCCCCCC)c1 | 0.0005 | [C4mim][Tf2N] |  | 1 | 0 | Am(III) | 0 | HNO3 | 3 | 298.15 | 3.1902 | 0.50382 | https://doi.org/10.1039/C7DT01954H | DGA LANL
339 | 1 | CCCCCCCCN(CCCCCCCC)C(=O)COCC(=O)NCCCOc1cc(OCCCNC(=O)COCC(=O)N(CCCCCCCC)CCCCCCCC)cc(OCCCNC(=O)COCC(=O)N(CCCCCCCC)CCCCCCCC)c1 | 0.0005 | [C4mim][Tf2N] |  | 1 | 0 | Am(III) | 0 | HNO3 | 3 | 298.15 | 6.4064 | 0.80662 | https://doi.org/10.1039/C7DT01954H | DGA LANL
340 | 1 | CCCCCCCCN(CCCCCCCC)C(=O)COCC(=O)NCCCOc1cc(OCCCNC(=O)COCC(=O)N(CCCCCCCC)CCCCCCCC)cc(OCCCNC(=O)COCC(=O)N(CCCCCCCC)CCCCCCCC)c1 | 0.0005 | [C4mim][Tf2N] |  | 1 | 0 | Am(III) | 0 | HNO3 | 3 | 298.15 | 8.3391 | 0.92112 | https://doi.org/10.1039/C7DT01954H | DGA LANL
341 | 1 | CCCCCCCCN(CCCCCCCC)C(=O)COCC(=O)NCCCOc1cc(OCCCNC(=O)COCC(=O)N(CCCCCCCC)CCCCCCCC)cc(OCCCNC(=O)COCC(=O)N(CCCCCCCC)CCCCCCCC)c1 | 0.0005 | [C4mim][Tf2N] |  | 1 | 0 | Am(III) | 0 | HNO3 | 3 | 298.15 | 12.133 | 1.084 | https://doi.org/10.1039/C7DT01954H | DGA LANL
342 | 1 | CCCCCCCCN(CCCCCCCC)C(=O)COCC(=O)NCCCOc1cc(OCCCNC(=O)COCC(=O)N(CCCCCCCC)CCCCCCCC)cc(OCCCNC(=O)COCC(=O)N(CCCCCCCC)CCCCCCCC)c1 | 0.0005 | [C4mim][Tf2N] |  | 1 | 0 | Am(III) | 0 | HNO3 | 3 | 298.15 | 11.7828 | 1.0712 | https://doi.org/10.1039/C7DT01954H | DGA LANL
343 | 1 | CCCCCCCCN(CCCCCCCC)C(=O)COCC(=O)NCCCOc1cc(OCCCNC(=O)COCC(=O)N(CCCCCCCC)CCCCCCCC)cc(OCCCNC(=O)COCC(=O)N(CCCCCCCC)CCCCCCCC)c1 | 0.0005 | [C4mim][Tf2N] |  | 1 | 0 | Am(III) | 0 | HNO3 | 3 | 298.15 | 12.276 | 1.0891 | https://doi.org/10.1039/C7DT01954H | DGA LANL
344 | 1 | CCCCCCCCN(CCCCCCCC)C(=O)COCC(=O)NCCc1c(CC)c(CCNC(=O)COCC(=O)N(CCCCCCCC)CCCCCCCC)c(CC)c(CCNC(=O)COCC(=O)N(CCCCCCCC)CCCCCCCC)c1CC | 0.0005 | [C4mim][Tf2N] |  | 1 | 0 | Am(III) | 0 | HNO3 | 3 | 298.15 | 8.29 | 0.91855 | https://doi.org/10.1039/C7DT01954H | DGA LANL
345 | 1 | CCCCCCCCN(CCCCCCCC)C(=O)COCC(=O)NCCc1c(CC)c(CCNC(=O)COCC(=O)N(CCCCCCCC)CCCCCCCC)c(CC)c(CCNC(=O)COCC(=O)N(CCCCCCCC)CCCCCCCC)c1CC | 0.0005 | [C4mim][Tf2N] |  | 1 | 0 | Pu(IV) | 0 | HNO3 | 3 | 298.15 | 24.9 | 1.3962 | https://doi.org/10.1039/C7DT01954H | DGA LANL
346 | 1 | CCCCCCCCN(CCCCCCCC)C(=O)COCC(=O)NCCc1c(CC)c(CCNC(=O)COCC(=O)N(CCCCCCCC)CCCCCCCC)c(CC)c(CCNC(=O)COCC(=O)N(CCCCCCCC)CCCCCCCC)c1CC | 0.0005 | [C4mim][Tf2N] |  | 1 | 0 | U(VI) | 0 | HNO3 | 3 | 298.15 | 0.05 | -1.301 | https://doi.org/10.1039/C7DT01954H | DGA LANL
347 | 1 | CCCCCCCCN(CCCCCCCC)C(=O)COCC(=O)NCCNC(=O)c1cc(C(=O)NCCNC(=O)COCC(=O)N(CCCCCCCC)CCCCCCCC)cc(C(=O)NCCNC(=O)COCC(=O)N(CCCCCCCC)CCCCCCCC)c1 | 0.0005 | [C4mim][Tf2N] |  | 1 | 0 | Am(III) | 0 | HNO3 | 3 | 298.15 | 9.1 | 0.95904 | https://doi.org/10.1039/C7DT01954H | DGA LANL
348 | 1 | CCCCCCCCN(CCCCCCCC)C(=O)COCC(=O)NCCNC(=O)c1cc(C(=O)NCCNC(=O)COCC(=O)N(CCCCCCCC)CCCCCCCC)cc(C(=O)NCCNC(=O)COCC(=O)N(CCCCCCCC)CCCCCCCC)c1 | 0.0005 | [C4mim][Tf2N] |  | 1 | 0 | Pu(IV) | 0 | HNO3 | 3 | 298.15 | 35.6 | 1.5514 | https://doi.org/10.1039/C7DT01954H | DGA LANL
349 | 1 | CCCCCCCCN(CCCCCCCC)C(=O)COCC(=O)NCCNC(=O)c1cc(C(=O)NCCNC(=O)COCC(=O)N(CCCCCCCC)CCCCCCCC)cc(C(=O)NCCNC(=O)COCC(=O)N(CCCCCCCC)CCCCCCCC)c1 | 0.0005 | [C4mim][Tf2N] |  | 1 | 0 | U(VI) | 0 | HNO3 | 3 | 298.15 | 0.02 | -1.699 | https://doi.org/10.1039/C7DT01954H | DGA LANL
350 | 1 | CCCCCCCCN(CCCCCCCC)C(=O)COCC(=O)NCCCOc1cc(OCCCNC(=O)COCC(=O)N(CCCCCCCC)CCCCCCCC)cc(OCCCNC(=O)COCC(=O)N(CCCCCCCC)CCCCCCCC)c1 | 0.0005 | [C4mim][Tf2N] |  | 1 | 0 | Am(III) | 0 | HNO3 | 3 | 298.15 | 193 | 2.2856 | https://doi.org/10.1039/C7DT01954H | DGA LANL
351 | 1 | CCCCCCCCN(CCCCCCCC)C(=O)COCC(=O)NCCCOc1cc(OCCCNC(=O)COCC(=O)N(CCCCCCCC)CCCCCCCC)cc(OCCCNC(=O)COCC(=O)N(CCCCCCCC)CCCCCCCC)c1 | 0.0005 | [C4mim][Tf2N] |  | 1 | 0 | Pu(IV) | 0 | HNO3 | 3 | 298.15 | 290 | 2.4624 | https://doi.org/10.1039/C7DT01954H | DGA LANL
352 | 1 | CCCCCCCCN(CCCCCCCC)C(=O)COCC(=O)NCCCOc1cc(OCCCNC(=O)COCC(=O)N(CCCCCCCC)CCCCCCCC)cc(OCCCNC(=O)COCC(=O)N(CCCCCCCC)CCCCCCCC)c1 | 0.0005 | [C4mim][Tf2N] |  | 1 | 0 | U(VI) | 0 | HNO3 | 3 | 298.15 | 0.03 | -1.5229 | https://doi.org/10.1039/C7DT01954H | DGA LANL
353 | 1 | CCCCCCCCN(CCCCCCCC)C(=O)COCC(=O)N(CCCCCCCC)CCCCCCCC | 0.01 | [C4mim][Tf2N] |  | 1 | 0 | Am(III) | 0 | HNO3 | 3 | 298.15 | 11.9 | 1.0755 | https://doi.org/10.1039/C7DT01954H | DGA LANL
354 | 1 | CCCCCCCCN(CCCCCCCC)C(=O)COCC(=O)N(CCCCCCCC)CCCCCCCC | 0.01 | [C4mim][Tf2N] |  | 1 | 0 | Pu(IV) | 0 | HNO3 | 3 | 298.15 | 7.4 | 0.86923 | https://doi.org/10.1039/C7DT01954H | DGA LANL
355 | 1 | CCCCCCCCN(CCCCCCCC)C(=O)COCC(=O)N(CCCCCCCC)CCCCCCCC | 0.01 | [C4mim][Tf2N] |  | 1 | 0 | U(VI) | 0 | HNO3 | 3 | 298.15 | 1.16 | 0.064458 | https://doi.org/10.1039/C7DT01954H | DGA LANL
356 | 1 | CCCCCCCCN(CCCCCCCC)C(=O)COCC(=O)N(CCCCCCCC)CCCCCCCC | 0.01 | n-dodecane |  | 1 | 0 | Am(III) | 0 | HNO3 | 3 | 298.15 | 1.4 | 0.14613 | https://doi.org/10.1039/C7DT01954H | DGA LANL
357 | 1 | CCCCCCCCN(CCCCCCCC)C(=O)COCC(=O)N(CCCCCCCC)CCCCCCCC | 0.01 | n-dodecane |  | 1 | 0 | Pu(IV) | 0 | HNO3 | 3 | 298.15 | 0.59 | -0.22915 | https://doi.org/10.1039/C7DT01954H | DGA LANL
358 | 1 | CCCCCCCCN(CCCCCCCC)C(=O)COCC(=O)N(CCCCCCCC)CCCCCCCC | 0.01 | n-dodecane |  | 1 | 0 | U(VI) | 0 | HNO3 | 3 | 298.15 | 0.09 | -1.0458 | https://doi.org/10.1039/C7DT01954H | DGA LANL
359 | 1 | CCCCC(CC)CN(CC(CC)CCCC)C(=O)COCC(=O)N(CC(CC)CCCC)CC(CC)CCCC | 0.1 | n-dodecane | iso-decanol | 0.95 | 0.05 | Am(III) | 0 | HNO3 | 0 | 298.15 | 0.001 | -3 | https://doi.org/10.1080/07366291003685383 | DGA LANL
360 | 1 | CCCCC(CC)CN(CC(CC)CCCC)C(=O)COCC(=O)N(CC(CC)CCCC)CC(CC)CCCC | 0.1 | n-dodecane | iso-decanol | 0.95 | 0.05 | Am(III) | 0 | HNO3 | 0.10037 | 298.15 | 0.0030224 | -2.5197 | https://doi.org/10.1080/07366291003685383 | DGA LANL
361 | 1 | CCCCC(CC)CN(CC(CC)CCCC)C(=O)COCC(=O)N(CC(CC)CCCC)CC(CC)CCCC | 0.1 | n-dodecane | iso-decanol | 0.95 | 0.05 | Am(III) | 0 | HNO3 | 0.49071 | 298.15 | 0.050473 | -1.2969 | https://doi.org/10.1080/07366291003685383 | DGA LANL
362 | 1 | CCCCC(CC)CN(CC(CC)CCCC)C(=O)COCC(=O)N(CC(CC)CCCC)CC(CC)CCCC | 0.1 | n-dodecane | iso-decanol | 0.95 | 0.05 | Am(III) | 0 | HNO3 | 0.99257 | 298.15 | 0.49968 | -0.30131 | https://doi.org/10.1080/07366291003685383 | DGA LANL
363 | 1 | CCCCC(CC)CN(CC(CC)CCCC)C(=O)COCC(=O)N(CC(CC)CCCC)CC(CC)CCCC | 0.1 | n-dodecane | iso-decanol | 0.95 | 0.05 | Am(III) | 0 | HNO3 | 1.9963 | 298.15 | 4.9468 | 0.69432 | https://doi.org/10.1080/07366291003685383 | DGA LANL
364 | 1 | CCCCC(CC)CN(CC(CC)CCCC)C(=O)COCC(=O)N(CC(CC)CCCC)CC(CC)CCCC | 0.1 | n-dodecane | iso-decanol | 0.95 | 0.05 | Am(III) | 0 | HNO3 | 2.9888 | 298.15 | 29.0323 | 1.4629 | https://doi.org/10.1080/07366291003685383 | DGA LANL
365 | 1 | CCCCC(CC)CN(CC(CC)CCCC)C(=O)COCC(=O)N(CC(CC)CCCC)CC(CC)CCCC | 0.1 | n-dodecane | iso-decanol | 0.95 | 0.05 | Am(III) | 0 | HNO3 | 3.9926 | 298.15 | 79.353 | 1.8996 | https://doi.org/10.1080/07366291003685383 | DGA LANL
366 | 1 | CCCCC(CC)CN(CC(CC)CCCC)C(=O)COCC(=O)N(CC(CC)CCCC)CC(CC)CCCC | 0.1 | n-dodecane | iso-decanol | 0.95 | 0.05 | Am(III) | 0 | HNO3 | 5.9888 | 298.15 | 133.8559 | 2.1266 | https://doi.org/10.1080/07366291003685383 | DGA LANL
367 | 1 | CCCCC(CC)CN(CC(CC)CCCC)C(=O)COCC(=O)N(CC(CC)CCCC)CC(CC)CCCC | 0.1 | n-dodecane | iso-decanol | 0.95 | 0.05 | Am(III) | 0 | HNO3 | 0.009245 | 298.15 | 0.0010166 | -2.9929 | https://doi.org/10.1080/07366291003685383 | DGA LANL
368 | 1 | CCCCC(CC)CN(CC(CC)CCCC)C(=O)COCC(=O)N(CC(CC)CCCC)CC(CC)CCCC | 0.1 | n-dodecane | iso-decanol | 0.95 | 0.05 | Am(III) | 0 | HNO3 | 0.10169 | 298.15 | 0.0030061 | -2.522 | https://doi.org/10.1080/07366291003685383 | DGA LANL
369 | 1 | CCCCC(CC)CN(CC(CC)CCCC)C(=O)COCC(=O)N(CC(CC)CCCC)CC(CC)CCCC | 0.1 | n-dodecane | iso-decanol | 0.95 | 0.05 | Am(III) | 0 | HNO3 | 0.49923 | 298.15 | 0.049886 | -1.302 | https://doi.org/10.1080/07366291003685383 | DGA LANL
370 | 1 | CCCCC(CC)CN(CC(CC)CCCC)C(=O)COCC(=O)N(CC(CC)CCCC)CC(CC)CCCC | 0.1 | n-dodecane | iso-decanol | 0.95 | 0.05 | Am(III) | 0 | HNO3 | 0.99846 | 298.15 | 0.4975 | -0.30321 | https://doi.org/10.1080/07366291003685383 | DGA LANL
371 | 1 | CCCCC(CC)CN(CC(CC)CCCC)C(=O)COCC(=O)N(CC(CC)CCCC)CC(CC)CCCC | 0.1 | n-dodecane | iso-decanol | 0.95 | 0.05 | Am(III) | 0 | HNO3 | 1.9969 | 298.15 | 5.0435 | 0.70273 | https://doi.org/10.1080/07366291003685383 | DGA LANL
372 | 1 | CCCCC(CC)CN(CC(CC)CCCC)C(=O)COCC(=O)N(CC(CC)CCCC)CC(CC)CCCC | 0.1 | n-dodecane | iso-decanol | 0.95 | 0.05 | Am(III) | 0 | HNO3 | 2.3945 | 298.15 | 10.3907 | 1.0166 | https://doi.org/10.1080/07366291003685383 | DGA LANL
373 | 1 | CCCCC(CC)CN(CC(CC)CCCC)C(=O)COCC(=O)N(CC(CC)CCCC)CC(CC)CCCC | 0.1 | n-dodecane | iso-decanol | 0.95 | 0.05 | Am(III) | 0 | HNO3 | 3.0046 | 298.15 | 29.2491 | 1.4661 | https://doi.org/10.1080/07366291003685383 | DGA LANL
374 | 1 | CCCCC(CC)CN(CC(CC)CCCC)C(=O)COCC(=O)N(CC(CC)CCCC)CC(CC)CCCC | 0.1 | n-dodecane | iso-decanol | 0.95 | 0.05 | Am(III) | 0 | HNO3 | 3.5039 | 298.15 | 48.6718 | 1.6873 | https://doi.org/10.1080/07366291003685383 | DGA LANL
375 | 1 | CCCCC(CC)CN(CC(CC)CCCC)C(=O)COCC(=O)N(CC(CC)CCCC)CC(CC)CCCC | 0.1 | n-dodecane | iso-decanol | 0.95 | 0.05 | Am(III) | 0 | HNO3 | 4.0031 | 298.15 | 80.992 | 1.9084 | https://doi.org/10.1080/07366291003685383 | DGA LANL
376 | 1 | CCCCC(CC)CN(CC(CC)CCCC)C(=O)COCC(=O)N(CC(CC)CCCC)CC(CC)CCCC | 0.1 | n-dodecane | iso-decanol | 0.95 | 0.05 | Am(III) | 0 | HNO3 | 6 | 298.15 | 134.7745 | 2.1296 | https://doi.org/10.1080/07366291003685383 | DGA LANL
377 | 1 | CCCCC(CC)CN(CC(CC)CCCC)C(=O)COCC(=O)N(CC(CC)CCCC)CC(CC)CCCC | 0.1 | n-dodecane | iso-decanol | 0.95 | 0.05 | Am(III) | 0 | HNO3 | 3 | 298.15 | 29.3 | 1.4669 | https://doi.org/10.1080/07366291003685383 | DGA LANL
378 | 1 | CCCCC(CC)CN(CC(CC)CCCC)C(=O)COCC(=O)N(CC(CC)CCCC)CC(CC)CCCC | 0.1 | n-dodecane | iso-decanol | 0.95 | 0.05 | Pu(IV) | 0 | HNO3 | 3 | 298.15 | 55.7 | 1.7459 | https://doi.org/10.1080/07366291003685383 | DGA LANL
379 | 1 | CCCCC(CC)CN(CC(CC)CCCC)C(=O)COCC(=O)N(CC(CC)CCCC)CC(CC)CCCC | 0.1 | n-dodecane | iso-decanol | 0.95 | 0.05 | U(VI) | 27 | HNO3 | 3 | 298.15 | 1.43 | 0.15534 | https://doi.org/10.1080/07366291003685383 | DGA LANL
380 | 1 | CCCCCCCCN(CCCCCCCC)C(=O)COCC(=O)N(CCCCCCCC)CCCCCCCC | 0.05 | hydrogenated tetrapropylene |  | 1 | 0 | Am(III) | 0 | HNO3 | 1 | 294.15 | 6.0635 | 0.78272 | https://doi.org/10.1080/07366299.2012.757160 | DGA LANL
381 | 1 | CCCCCCCCN(CCCCCCCC)C(=O)COCC(=O)N(CCCCCCCC)CCCCCCCC | 0.05 | hydrogenated tetrapropylene |  | 1 | 0 | Am(III) | 0 | HNO3 | 1 | 294.15 | 5.3426 | 0.72775 | https://doi.org/10.1080/07366299.2012.757160 | DGA LANL
382 | 1 | CCCCCCCCN(CCCCCCCC)C(=O)COCC(=O)N(CCCCCCCC)CCCCCCCC | 0.05 | hydrogenated tetrapropylene |  | 1 | 0 | Am(III) | 0 | HNO3 | 1 | 294.15 | 0.95868 | -0.018325 | https://doi.org/10.1080/07366299.2012.757160 | DGA LANL
383 | 1 | CCCCCCCCN(CCCCCCCC)C(=O)COCC(=O)N(CCCCCCCC)CCCCCCCC | 0.05 | hydrogenated tetrapropylene |  | 1 | 0 | Am(III) | 0 | HNO3 | 1 | 294.15 | 0.33588 | -0.47382 | https://doi.org/10.1080/07366299.2012.757160 | DGA LANL
384 | 1 | CCCCCCCCN(CCCCCCCC)C(=O)COCC(=O)N(CCCCCCCC)CCCCCCCC | 0.05 | hydrogenated tetrapropylene |  | 1 | 0 | Am(III) | 0 | HNO3 | 1 | 294.15 | 5.1726 | 0.71371 | https://doi.org/10.1080/07366299.2012.757160 | DGA LANL
385 | 1 | CCCCCCCCN(CCCCCCCC)C(=O)COCC(=O)N(CCCCCCCC)CCCCCCCC | 0.05 | hydrogenated tetrapropylene |  | 1 | 0 | Am(III) | 0 | HNO3 | 1 | 294.15 | 0.78553 | -0.10484 | https://doi.org/10.1080/07366299.2012.757160 | DGA LANL
386 | 1 | CCCCCCCCN(CCCCCCCC)C(=O)COCC(=O)N(CCCCCCCC)CCCCCCCC | 0.05 | hydrogenated tetrapropylene |  | 1 | 0 | Cm(III) | 0 | HNO3 | 1 | 294.15 | 8.461 | 0.92742 | https://doi.org/10.1080/07366299.2012.757160 | DGA LANL
387 | 1 | CCCCCCCCN(CCCCCCCC)C(=O)COCC(=O)N(CCCCCCCC)CCCCCCCC | 0.05 | hydrogenated tetrapropylene |  | 1 | 0 | Cm(III) | 0 | HNO3 | 1 | 294.15 | 0.59456 | -0.22581 | https://doi.org/10.1080/07366299.2012.757160 | DGA LANL
388 | 1 | CCCCCCCCN(CCCCCCCC)C(=O)COCC(=O)N(CCCCCCCC)CCCCCCCC | 0.05 | hydrogenated tetrapropylene |  | 1 | 0 | Am(III) | 0.51 | HNO3 | 1 | 294.15 | 6 | 0.77815 | https://doi.org/10.1080/07366299.2012.757160 | DGA LANL
389 | 1 | CCCCCCCCN(CCCCCCCC)C(=O)CN(CC(=O)N(CCCCCCCC)CCCCCCCC)CC(=O)N(CCCCCCCC)CCCCCCCC | 0.2 | n-dodecane |  | 1 | 0 | Am(III) | 0 | HNO3 | 0.2 | 298.15 | 34.8 | 1.5416 | https://doi.org/10.1080/07366299.2013.836422 | DGA LANL
390 | 1 | CCCCCCCCN(CCCCCCCC)C(=O)CN(CC(=O)N(CCCCCCCC)CCCCCCCC)CC(=O)N(CCCCCCCC)CCCCCCCC | 0.2 | n-dodecane |  | 1 | 0 | Am(III) | 0 | HNO3 | 0.2 | 298.15 | 17 | 1.2304 | https://doi.org/10.1080/07366299.2013.836422 | DGA LANL
391 | 1 | CCCCCCCCN(CCCCCCCC)C(=O)CN(CC(=O)N(CCCCCCCC)CCCCCCCC)CC(=O)N(CCCCCCCC)CCCCCCCC | 0.2 | n-dodecane |  | 1 | 0 | Am(III) | 0 | HNO3 | 0.2 | 298.15 | 8.89 | 0.9489 | https://doi.org/10.1080/07366299.2013.836422 | DGA LANL
392 | 1 | CCCCCCCCN(CCCCCCCC)C(=O)CN(CC(=O)N(CCCCCCCC)CCCCCCCC)CC(=O)N(CCCCCCCC)CCCCCCCC | 0.2 | n-dodecane |  | 1 | 0 | Am(III) | 0 | HNO3 | 0.2 | 298.15 | 3.23 | 0.5092 | https://doi.org/10.1080/07366299.2013.836422 | DGA LANL
393 | 1 | CCCCCCCCN(CCCCCCCC)C(=O)CN(CC(=O)N(CCCCCCCC)CCCCCCCC)CC(=O)N(CCCCCCCC)CCCCCCCC | 0.2 | n-dodecane |  | 1 | 0 | Am(III) | 0 | HNO3 | 0.2 | 298.15 | 0.41 | -0.38722 | https://doi.org/10.1080/07366299.2013.836422 | DGA LANL
394 | 1 | CCCCCCCCN(CCCCCCCC)C(=O)CN(CC(=O)N(CCCCCCCC)CCCCCCCC)CC(=O)N(CCCCCCCC)CCCCCCCC | 0.2 | n-dodecane |  | 1 | 0 | Cm(III) | 0 | HNO3 | 0.2 | 298.15 | 20.9 | 1.3201 | https://doi.org/10.1080/07366299.2013.836422 | DGA LANL
395 | 1 | CCCCCCCCN(CCCCCCCC)C(=O)CN(CC(=O)N(CCCCCCCC)CCCCCCCC)CC(=O)N(CCCCCCCC)CCCCCCCC | 0.2 | n-dodecane |  | 1 | 0 | Cm(III) | 0 | HNO3 | 0.2 | 298.15 | 8.33 | 0.92065 | https://doi.org/10.1080/07366299.2013.836422 | DGA LANL
396 | 1 | CCCCCCCCN(CCCCCCCC)C(=O)CN(CC(=O)N(CCCCCCCC)CCCCCCCC)CC(=O)N(CCCCCCCC)CCCCCCCC | 0.2 | n-dodecane |  | 1 | 0 | Cm(III) | 0 | HNO3 | 0.2 | 298.15 | 4.02 | 0.60423 | https://doi.org/10.1080/07366299.2013.836422 | DGA LANL
397 | 1 | CCCCCCCCN(CCCCCCCC)C(=O)CN(CC(=O)N(CCCCCCCC)CCCCCCCC)CC(=O)N(CCCCCCCC)CCCCCCCC | 0.2 | n-dodecane |  | 1 | 0 | Cm(III) | 0 | HNO3 | 0.2 | 298.15 | 1.26 | 0.10037 | https://doi.org/10.1080/07366299.2013.836422 | DGA LANL
398 | 1 | CCCCCCCCN(CCCCCCCC)C(=O)CN(CC(=O)N(CCCCCCCC)CCCCCCCC)CC(=O)N(CCCCCCCC)CCCCCCCC | 0.2 | n-dodecane |  | 1 | 0 | Cm(III) | 0 | HNO3 | 0.2 | 298.15 | 0.16 | -0.79588 | https://doi.org/10.1080/07366299.2013.836422 | DGA LANL
399 | 1 | CCCCCCCCN(CCCCCCCC)C(=O)CN(CC(=O)N(CCCCCCCC)CCCCCCCC)CC(=O)N(CCCCCCCC)CCCCCCCC | 0.5 | n-dodecane |  | 1 | 0 | Am(III) | 0 | HNO3 | 0.2 | 298.15 | 102 | 2.0086 | https://doi.org/10.1080/07366299.2013.836422 | DGA LANL
400 | 1 | CCCCCCCCN(CCCCCCCC)C(=O)CN(CC(=O)N(CCCCCCCC)CCCCCCCC)CC(=O)N(CCCCCCCC)CCCCCCCC | 0.5 | n-dodecane |  | 1 | 0 | Am(III) | 0 | HNO3 | 0.2 | 298.15 | 15.9 | 1.2014 | https://doi.org/10.1080/07366299.2013.836422 | DGA LANL
401 | 1 | CCCCCCCCN(CCCCCCCC)C(=O)CN(CC(=O)N(CCCCCCCC)CCCCCCCC)CC(=O)N(CCCCCCCC)CCCCCCCC | 0.5 | n-dodecane |  | 1 | 0 | Am(III) | 0 | HNO3 | 0.2 | 298.15 | 4.66 | 0.66839 | https://doi.org/10.1080/07366299.2013.836422 | DGA LANL
402 | 1 | CCCCCCCCN(CCCCCCCC)C(=O)CN(CC(=O)N(CCCCCCCC)CCCCCCCC)CC(=O)N(CCCCCCCC)CCCCCCCC | 0.5 | n-dodecane |  | 1 | 0 | Am(III) | 0 | HNO3 | 0.2 | 298.15 | 1.56 | 0.19312 | https://doi.org/10.1080/07366299.2013.836422 | DGA LANL
403 | 1 | CCCCCCCCN(CCCCCCCC)C(=O)CN(CC(=O)N(CCCCCCCC)CCCCCCCC)CC(=O)N(CCCCCCCC)CCCCCCCC | 0.5 | n-dodecane |  | 1 | 0 | Am(III) | 0 | HNO3 | 0.2 | 298.15 | 0.27 | -0.56864 | https://doi.org/10.1080/07366299.2013.836422 | DGA LANL
404 | 1 | CCCCCCCCN(CCCCCCCC)C(=O)CN(CC(=O)N(CCCCCCCC)CCCCCCCC)CC(=O)N(CCCCCCCC)CCCCCCCC | 0.5 | n-dodecane |  | 1 | 0 | Cm(III) | 0 | HNO3 | 0.2 | 298.15 | 61.4 | 1.7882 | https://doi.org/10.1080/07366299.2013.836422 | DGA LANL
405 | 1 | CCCCCCCCN(CCCCCCCC)C(=O)CN(CC(=O)N(CCCCCCCC)CCCCCCCC)CC(=O)N(CCCCCCCC)CCCCCCCC | 0.5 | n-dodecane |  | 1 | 0 | Cm(III) | 0 | HNO3 | 0.2 | 298.15 | 2.77 | 0.44248 | https://doi.org/10.1080/07366299.2013.836422 | DGA LANL
406 | 1 | CCCCCCCCN(CCCCCCCC)C(=O)CN(CC(=O)N(CCCCCCCC)CCCCCCCC)CC(=O)N(CCCCCCCC)CCCCCCCC | 0.5 | n-dodecane |  | 1 | 0 | Cm(III) | 0 | HNO3 | 0.2 | 298.15 | 0.77 | -0.11351 | https://doi.org/10.1080/07366299.2013.836422 | DGA LANL
407 | 1 | CCCCCCCCN(CCCCCCCC)C(=O)CN(CC(=O)N(CCCCCCCC)CCCCCCCC)CC(=O)N(CCCCCCCC)CCCCCCCC | 0.5 | n-dodecane |  | 1 | 0 | Cm(III) | 0 | HNO3 | 0.2 | 298.15 | 0.24 | -0.61979 | https://doi.org/10.1080/07366299.2013.836422 | DGA LANL
408 | 1 | CCCCCCCCN(CCCCCCCC)C(=O)CN(CC(=O)N(CCCCCCCC)CCCCCCCC)CC(=O)N(CCCCCCCC)CCCCCCCC | 0.5 | n-dodecane |  | 1 | 0 | Cm(III) | 0 | HNO3 | 0.2 | 298.15 | 0.08 | -1.0969 | https://doi.org/10.1080/07366299.2013.836422 | DGA LANL
409 | 1 | CCCN(CCC)C(=O)COCC(=O)N(CCC)CCC | 0.019835 | chloroform |  | 1 | 0 | Am(III) | 0 | HNO3 | 1 | 298.15 | 0.012154 | -1.9153 | https://doi.org/10.1080/07366299.2015.1087209 | DGA LANL
410 | 1 | CCCN(CCC)C(=O)COCC(=O)N(CCC)CCC | 0.039768 | chloroform |  | 1 | 0 | Am(III) | 0 | HNO3 | 1 | 298.15 | 0.061996 | -1.2076 | https://doi.org/10.1080/07366299.2015.1087209 | DGA LANL
411 | 1 | CCCN(CCC)C(=O)COCC(=O)N(CCC)CCC | 0.099462 | chloroform |  | 1 | 0 | Am(III) | 0 | HNO3 | 1 | 298.15 | 0.69159 | -0.16015 | https://doi.org/10.1080/07366299.2015.1087209 | DGA LANL
412 | 1 | CCCN(CCC)C(=O)COCC(=O)N(CCC)CCC | 0.19835 | chloroform |  | 1 | 0 | Am(III) | 0 | HNO3 | 1 | 298.15 | 5.5337 | 0.74302 | https://doi.org/10.1080/07366299.2015.1087209 | DGA LANL
413 | 1 | CCCCN(CCCC)C(=O)COCC(=O)N(CCCC)CCCC | 0.019942 | chloroform |  | 1 | 0 | Am(III) | 0 | HNO3 | 1 | 298.15 | 0.0071114 | -2.148 | https://doi.org/10.1080/07366299.2015.1087209 | DGA LANL
414 | 1 | CCCCN(CCCC)C(=O)COCC(=O)N(CCCC)CCCC | 0.039768 | chloroform |  | 1 | 0 | Am(III) | 0 | HNO3 | 1 | 298.15 | 0.03706 | -1.4311 | https://doi.org/10.1080/07366299.2015.1087209 | DGA LANL
415 | 1 | CCCCN(CCCC)C(=O)COCC(=O)N(CCCC)CCCC | 0.1 | chloroform |  | 1 | 0 | Am(III) | 0 | HNO3 | 1 | 298.15 | 0.39184 | -0.40689 | https://doi.org/10.1080/07366299.2015.1087209 | DGA LANL
416 | 1 | CCCCN(CCCC)C(=O)COCC(=O)N(CCCC)CCCC | 0.19942 | chloroform |  | 1 | 0 | Am(III) | 0 | HNO3 | 1 | 298.15 | 2.4502 | 0.3892 | https://doi.org/10.1080/07366299.2015.1087209 | DGA LANL
417 | 1 | CCCCCCN(CCCCCC)C(=O)COCC(=O)N(CCCCCC)CCCCCC | 0.039554 | chloroform |  | 1 | 0 | Am(III) | 0 | HNO3 | 1 | 298.15 | 0.022877 | -1.6406 | https://doi.org/10.1080/07366299.2015.1087209 | DGA LANL
418 | 1 | CCCCCCN(CCCCCC)C(=O)COCC(=O)N(CCCCCC)CCCCCC | 0.099462 | chloroform |  | 1 | 0 | Am(III) | 0 | HNO3 | 1 | 298.15 | 0.13271 | -0.87709 | https://doi.org/10.1080/07366299.2015.1087209 | DGA LANL
419 | 1 | CCCCCCN(CCCCCC)C(=O)COCC(=O)N(CCCCCC)CCCCCC | 0.19942 | chloroform |  | 1 | 0 | Am(III) | 0 | HNO3 | 1 | 298.15 | 0.67692 | -0.16946 | https://doi.org/10.1080/07366299.2015.1087209 | DGA LANL
420 | 1 | CCCCCCN(CCCCCC)C(=O)COCC(=O)N(CCCCCC)CCCCCC | 0.29721 | chloroform |  | 1 | 0 | Am(III) | 0 | HNO3 | 1 | 298.15 | 1.8742 | 0.27281 | https://doi.org/10.1080/07366299.2015.1087209 | DGA LANL
421 | 1 | CCCCCN(CCCCC)C(=O)COCC(=O)N(CCCCC)CCCCC | 0.039768 | chloroform |  | 1 | 0 | Am(III) | 0 | HNO3 | 1 | 298.15 | 0.021683 | -1.6639 | https://doi.org/10.1080/07366299.2015.1087209 | DGA LANL
422 | 1 | CCCCCN(CCCCC)C(=O)COCC(=O)N(CCCCC)CCCCC | 0.099462 | chloroform |  | 1 | 0 | Am(III) | 0 | HNO3 | 1 | 298.15 | 0.1735 | -0.76071 | https://doi.org/10.1080/07366299.2015.1087209 | DGA LANL
423 | 1 | CCCCCN(CCCCC)C(=O)COCC(=O)N(CCCCC)CCCCC | 0.19835 | chloroform |  | 1 | 0 | Am(III) | 0 | HNO3 | 1 | 298.15 | 0.90415 | -0.043762 | https://doi.org/10.1080/07366299.2015.1087209 | DGA LANL
424 | 1 | CCCCCN(CCCCC)C(=O)COCC(=O)N(CCCCC)CCCCC | 0.29721 | chloroform |  | 1 | 0 | Am(III) | 0 | HNO3 | 1 | 298.15 | 3.4528 | 0.53818 | https://doi.org/10.1080/07366299.2015.1087209 | DGA LANL
425 | 1 | CCCCCCCCN(CCCCCCCC)C(=O)COCC(=O)N(CCCCCCCC)CCCCCCCC | 0.039768 | chloroform |  | 1 | 0 | Am(III) | 0 | HNO3 | 1 | 298.15 | 0.01353 | -1.8687 | https://doi.org/10.1080/07366299.2015.1087209 | DGA LANL
426 | 1 | CCCCCCCCN(CCCCCCCC)C(=O)COCC(=O)N(CCCCCCCC)CCCCCCCC | 0.1 | chloroform |  | 1 | 0 | Am(III) | 0 | HNO3 | 1 | 298.15 | 0.10942 | -0.96089 | https://doi.org/10.1080/07366299.2015.1087209 | DGA LANL
427 | 1 | CCCCCCCCN(CCCCCCCC)C(=O)COCC(=O)N(CCCCCCCC)CCCCCCCC | 0.19942 | chloroform |  | 1 | 0 | Am(III) | 0 | HNO3 | 1 | 298.15 | 0.61467 | -0.21136 | https://doi.org/10.1080/07366299.2015.1087209 | DGA LANL
428 | 1 | CCCCCCCCN(CCCCCCCC)C(=O)COCC(=O)N(CCCCCCCC)CCCCCCCC | 0.1 | chloroform |  | 1 | 0 | Am(III) | 0 | HNO3 | 1 | 298.15 | 0.13852 | -0.85847 | https://doi.org/10.1080/07366299.2015.1087209 | DGA LANL
429 | 1 | CCCCCCCCN(CCCCCCCC)C(=O)COCC(=O)N(CCCCCCCC)CCCCCCCC | 0.19835 | chloroform |  | 1 | 0 | Am(III) | 0 | HNO3 | 1 | 298.15 | 0.92374 | -0.034451 | https://doi.org/10.1080/07366299.2015.1087209 | DGA LANL
430 | 1 | CCCCCCCCN(CCCCCCCC)C(=O)COCC(=O)N(CCCCCCCC)CCCCCCCC | 0.29882 | chloroform |  | 1 | 0 | Am(III) | 0 | HNO3 | 1 | 298.15 | 2.1087 | 0.32402 | https://doi.org/10.1080/07366299.2015.1087209 | DGA LANL
431 | 1 | CCCCCCCCCCN(CCCCCCCCCC)C(=O)COCC(=O)N(CCCCCCCCCC)CCCCCCCCCC | 0.039983 | chloroform |  | 1 | 0 | Am(III) | 0 | HNO3 | 1 | 298.15 | 0.011036 | -1.9572 | https://doi.org/10.1080/07366299.2015.1087209 | DGA LANL
432 | 1 | CCCCCCCCCCN(CCCCCCCCCC)C(=O)COCC(=O)N(CCCCCCCCCC)CCCCCCCCCC | 0.099462 | chloroform |  | 1 | 0 | Am(III) | 0 | HNO3 | 1 | 298.15 | 0.091193 | -1.04 | https://doi.org/10.1080/07366299.2015.1087209 | DGA LANL
433 | 1 | CCCCCCCCCCN(CCCCCCCCCC)C(=O)COCC(=O)N(CCCCCCCCCC)CCCCCCCCCC | 0.19835 | chloroform |  | 1 | 0 | Am(III) | 0 | HNO3 | 1 | 298.15 | 0.52337 | -0.28119 | https://doi.org/10.1080/07366299.2015.1087209 | DGA LANL
434 | 1 | CCCCCCCCCCCCN(CCCCCCCCCCCC)C(=O)COCC(=O)N(CCCCCCCCCCCC)CCCCCCCCCCCC | 0.049876 | chloroform |  | 1 | 0 | Am(III) | 0 | HNO3 | 1 | 298.15 | 0.018662 | -1.7291 | https://doi.org/10.1080/07366299.2015.1087209 | DGA LANL
435 | 1 | CCCCCCCCCCCCN(CCCCCCCCCCCC)C(=O)COCC(=O)N(CCCCCCCCCCCC)CCCCCCCCCCCC | 0.099462 | chloroform |  | 1 | 0 | Am(III) | 0 | HNO3 | 1 | 298.15 | 0.080186 | -1.0959 | https://doi.org/10.1080/07366299.2015.1087209 | DGA LANL
436 | 1 | CCCCCCCCCCCCN(CCCCCCCCCCCC)C(=O)COCC(=O)N(CCCCCCCCCCCC)CCCCCCCCCCCC | 0.19942 | chloroform |  | 1 | 0 | Am(III) | 0 | HNO3 | 1 | 298.15 | 0.7142 | -0.14618 | https://doi.org/10.1080/07366299.2015.1087209 | DGA LANL
437 | 1 | CCCCCCCCCCCCN(CCCCCCCCCCCC)C(=O)COCC(=O)N(CCCCCCCCCCCC)CCCCCCCCCCCC | 0.49608 | chloroform |  | 1 | 0 | Am(III) | 0 | HNO3 | 1 | 298.15 | 22.0585 | 1.3436 | https://doi.org/10.1080/07366299.2015.1087209 | DGA LANL
438 | 1 | CN(C(=O)COCC(=O)N(C)c1ccccc1)c1ccccc1 | 0.1 | chloroform |  | 1 | 0 | Am(III) | 0 | HNO3 | 1 | 298.15 | 0.0077482 | -2.1108 | https://doi.org/10.1080/07366299.2015.1087209 | DGA LANL
439 | 1 | CN(C(=O)COCC(=O)N(C)c1ccccc1)c1ccccc1 | 0.1 | chloroform |  | 1 | 0 | Am(III) | 0 | HNO3 | 1 | 298.15 | 0.0068863 | -2.162 | https://doi.org/10.1080/07366299.2015.1087209 | DGA LANL
440 | 1 | CN(C(=O)COCC(=O)N(C)c1ccccc1)c1ccccc1 | 0.19942 | chloroform |  | 1 | 0 | Am(III) | 0 | HNO3 | 1 | 298.15 | 0.035504 | -1.4497 | https://doi.org/10.1080/07366299.2015.1087209 | DGA LANL
441 | 1 | CN(C(=O)COCC(=O)N(C)c1ccccc1)c1ccccc1 | 0.29882 | chloroform |  | 1 | 0 | Am(III) | 0 | HNO3 | 1 | 298.15 | 0.098299 | -1.0074 | https://doi.org/10.1080/07366299.2015.1087209 | DGA LANL
442 | 1 | CN(C(=O)COCC(=O)N(C)c1ccccc1)c1ccccc1 | 0.49876 | chloroform |  | 1 | 0 | Am(III) | 0 | HNO3 | 1 | 298.15 | 0.49077 | -0.30912 | https://doi.org/10.1080/07366299.2015.1087209 | DGA LANL
443 | 1 | O=C(COCC(=O)N(c1ccccc1)c1ccccc1)N(c1ccccc1)c1ccccc1 | 0.099462 | chloroform |  | 1 | 0 | Am(III) | 0 | HNO3 | 1 | 298.15 | 0.001 | -3 | https://doi.org/10.1080/07366299.2015.1087209 | DGA LANL
444 | 1 | CCCCC(CC)CN(CC(CC)CCCC)C(=O)COCC(=O)N(CC(CC)CCCC)CC(CC)CCCC | 0.1 | chloroform |  | 1 | 0 | Am(III) | 0 | HNO3 | 1 | 298.15 | 0.040813 | -1.3892 | https://doi.org/10.1080/07366299.2015.1087209 | DGA LANL
445 | 1 | CCCCC(CC)CN(CC(CC)CCCC)C(=O)COCC(=O)N(CC(CC)CCCC)CC(CC)CCCC | 0.19835 | chloroform |  | 1 | 0 | Am(III) | 0 | HNO3 | 1 | 298.15 | 0.19944 | -0.70019 | https://doi.org/10.1080/07366299.2015.1087209 | DGA LANL
446 | 1 | CCCCC(CC)CN(CC(CC)CCCC)C(=O)COCC(=O)N(CC(CC)CCCC)CC(CC)CCCC | 0.29882 | chloroform |  | 1 | 0 | Am(III) | 0 | HNO3 | 1 | 298.15 | 0.55219 | -0.25791 | https://doi.org/10.1080/07366299.2015.1087209 | DGA LANL
447 | 1 | CCCN(CCC)C(=O)COCC(=O)N(CCC)CCC | 0.007901 | 1,2-dichloroethane |  | 1 | 0 | Am(III) | 0 | HNO3 | 1 | 298.15 | 0.34596 | -0.46098 | https://doi.org/10.1080/07366299.2015.1087209 | DGA LANL
448 | 1 | CCCN(CCC)C(=O)COCC(=O)N(CCC)CCC | 0.019907 | 1,2-dichloroethane |  | 1 | 0 | Am(III) | 0 | HNO3 | 1 | 298.15 | 1.8209 | 0.26028 | https://doi.org/10.1080/07366299.2015.1087209 | DGA LANL
449 | 1 | CCCN(CCC)C(=O)COCC(=O)N(CCC)CCC | 0.039729 | 1,2-dichloroethane |  | 1 | 0 | Am(III) | 0 | HNO3 | 1 | 298.15 | 7.2666 | 0.86133 | https://doi.org/10.1080/07366299.2015.1087209 | DGA LANL
450 | 1 | CCCN(CCC)C(=O)COCC(=O)N(CCC)CCC | 0.099295 | 1,2-dichloroethane |  | 1 | 0 | Am(III) | 0 | HNO3 | 1 | 298.15 | 59.8107 | 1.7768 | https://doi.org/10.1080/07366299.2015.1087209 | DGA LANL
451 | 1 | CCCCN(CCCC)C(=O)COCC(=O)N(CCCC)CCCC | 0.0099743 | 1,2-dichloroethane |  | 1 | 0 | Am(III) | 0 | HNO3 | 1 | 298.15 | 0.52962 | -0.27604 | https://doi.org/10.1080/07366299.2015.1087209 | DGA LANL
452 | 1 | CCCCN(CCCC)C(=O)COCC(=O)N(CCCC)CCCC | 0.019907 | 1,2-dichloroethane |  | 1 | 0 | Am(III) | 0 | HNO3 | 1 | 298.15 | 0.69851 | -0.15583 | https://doi.org/10.1080/07366299.2015.1087209 | DGA LANL
453 | 1 | CCCCN(CCCC)C(=O)COCC(=O)N(CCCC)CCCC | 0.049753 | 1,2-dichloroethane |  | 1 | 0 | Am(III) | 0 | HNO3 | 1 | 298.15 | 3.2702 | 0.51457 | https://doi.org/10.1080/07366299.2015.1087209 | DGA LANL
454 | 1 | CCCCN(CCCC)C(=O)COCC(=O)N(CCCC)CCCC | 0.099295 | 1,2-dichloroethane |  | 1 | 0 | Am(III) | 0 | HNO3 | 1 | 298.15 | 67.2415 | 1.8276 | https://doi.org/10.1080/07366299.2015.1087209 | DGA LANL
455 | 1 | CCCCCN(CCCCC)C(=O)COCC(=O)N(CCCCC)CCCCC | 0.019907 | 1,2-dichloroethane |  | 1 | 0 | Am(III) | 0 | HNO3 | 1 | 298.15 | 0.90185 | -0.044866 | https://doi.org/10.1080/07366299.2015.1087209 | DGA LANL
456 | 1 | CCCCCN(CCCCC)C(=O)COCC(=O)N(CCCCC)CCCCC | 0.040049 | 1,2-dichloroethane |  | 1 | 0 | Am(III) | 0 | HNO3 | 1 | 298.15 | 3.2013 | 0.50533 | https://doi.org/10.1080/07366299.2015.1087209 | DGA LANL
457 | 1 | CCCCCN(CCCCC)C(=O)COCC(=O)N(CCCCC)CCCCC | 0.099295 | 1,2-dichloroethane |  | 1 | 0 | Am(III) | 0 | HNO3 | 1 | 298.15 | 19.5576 | 1.2913 | https://doi.org/10.1080/07366299.2015.1087209 | DGA LANL
458 | 1 | CCCCCCN(CCCCCC)C(=O)COCC(=O)N(CCCCCC)CCCCCC | 0.019907 | 1,2-dichloroethane |  | 1 | 0 | Am(III) | 0 | HNO3 | 1 | 298.15 | 0.72118 | -0.14196 | https://doi.org/10.1080/07366299.2015.1087209 | DGA LANL
459 | 1 | CCCCCCN(CCCCCC)C(=O)COCC(=O)N(CCCCCC)CCCCCC | 0.039411 | 1,2-dichloroethane |  | 1 | 0 | Am(III) | 0 | HNO3 | 1 | 298.15 | 2.5874 | 0.41286 | https://doi.org/10.1080/07366299.2015.1087209 | DGA LANL
460 | 1 | CCCCCCN(CCCCCC)C(=O)COCC(=O)N(CCCCCC)CCCCCC | 0.099295 | 1,2-dichloroethane |  | 1 | 0 | Am(III) | 0 | HNO3 | 1 | 298.15 | 17.3963 | 1.2405 | https://doi.org/10.1080/07366299.2015.1087209 | DGA LANL
461 | 1 | CCCCCCN(CCCCCC)C(=O)COCC(=O)N(CCCCCC)CCCCCC | 0.19817 | 1,2-dichloroethane |  | 1 | 0 | Am(III) | 0 | HNO3 | 1 | 298.15 | 84.9872 | 1.9294 | https://doi.org/10.1080/07366299.2015.1087209 | DGA LANL
462 | 1 | CCCCCCCCN(CCCCCCCC)C(=O)COCC(=O)N(CCCCCCCC)CCCCCCCC | 0.019907 | 1,2-dichloroethane |  | 1 | 0 | Am(III) | 0 | HNO3 | 1 | 298.15 | 0.8551 | -0.067983 | https://doi.org/10.1080/07366299.2015.1087209 | DGA LANL
463 | 1 | CCCCCCCCN(CCCCCCCC)C(=O)COCC(=O)N(CCCCCCCC)CCCCCCCC | 0.040049 | 1,2-dichloroethane |  | 1 | 0 | Am(III) | 0 | HNO3 | 1 | 298.15 | 7.3444 | 0.86596 | https://doi.org/10.1080/07366299.2015.1087209 | DGA LANL
464 | 1 | CCCCCCCCN(CCCCCCCC)C(=O)COCC(=O)N(CCCCCCCC)CCCCCCCC | 0.099295 | 1,2-dichloroethane |  | 1 | 0 | Am(III) | 0 | HNO3 | 1 | 298.15 | 12.7755 | 1.1064 | https://doi.org/10.1080/07366299.2015.1087209 | DGA LANL
465 | 1 | CCCCCCCCN(CCCCCCCC)C(=O)COCC(=O)N(CCCCCCCC)CCCCCCCC | 0.19977 | 1,2-dichloroethane |  | 1 | 0 | Am(III) | 0 | HNO3 | 1 | 298.15 | 57.3172 | 1.7583 | https://doi.org/10.1080/07366299.2015.1087209 | DGA LANL
466 | 1 | CCCCCCCCCCN(CCCCCCCCCC)C(=O)COCC(=O)N(CCCCCCCCCC)CCCCCCCCCC | 0.0099743 | 1,2-dichloroethane |  | 1 | 0 | Am(III) | 0 | HNO3 | 1 | 298.15 | 0.24871 | -0.60431 | https://doi.org/10.1080/07366299.2015.1087209 | DGA LANL
467 | 1 | CCCCCCCCCCN(CCCCCCCCCC)C(=O)COCC(=O)N(CCCCCCCCCC)CCCCCCCCCC | 0.019907 | 1,2-dichloroethane |  | 1 | 0 | Am(III) | 0 | HNO3 | 1 | 298.15 | 0.71354 | -0.14658 | https://doi.org/10.1080/07366299.2015.1087209 | DGA LANL
468 | 1 | CCCCCCCCCCN(CCCCCCCCCC)C(=O)COCC(=O)N(CCCCCCCCCC)CCCCCCCCCC | 0.040049 | 1,2-dichloroethane |  | 1 | 0 | Am(III) | 0 | HNO3 | 1 | 298.15 | 2.2291 | 0.34813 | https://doi.org/10.1080/07366299.2015.1087209 | DGA LANL
469 | 1 | CCCCCCCCCCN(CCCCCCCCCC)C(=O)COCC(=O)N(CCCCCCCCCC)CCCCCCCCCC | 0.099295 | 1,2-dichloroethane |  | 1 | 0 | Am(III) | 0 | HNO3 | 1 | 298.15 | 13.0504 | 1.1156 | https://doi.org/10.1080/07366299.2015.1087209 | DGA LANL
470 | 1 | CCCCCCCCCCCCN(CCCCCCCCCCCC)C(=O)COCC(=O)N(CCCCCCCCCCCC)CCCCCCCCCCCC | 0.0098945 | 1,2-dichloroethane |  | 1 | 0 | Am(III) | 0 | HNO3 | 1 | 298.15 | 0.24089 | -0.61818 | https://doi.org/10.1080/07366299.2015.1087209 | DGA LANL
471 | 1 | CCCCCCCCCCCCN(CCCCCCCCCCCC)C(=O)COCC(=O)N(CCCCCCCCCCCC)CCCCCCCCCCCC | 0.019907 | 1,2-dichloroethane |  | 1 | 0 | Am(III) | 0 | HNO3 | 1 | 298.15 | 0.68379 | -0.16508 | https://doi.org/10.1080/07366299.2015.1087209 | DGA LANL
472 | 1 | CCCCCCCCCCCCN(CCCCCCCCCCCC)C(=O)COCC(=O)N(CCCCCCCCCCCC)CCCCCCCCCCCC | 0.049355 | 1,2-dichloroethane |  | 1 | 0 | Am(III) | 0 | HNO3 | 1 | 298.15 | 3.3406 | 0.52382 | https://doi.org/10.1080/07366299.2015.1087209 | DGA LANL
473 | 1 | CCCCCCCCCCCCN(CCCCCCCCCCCC)C(=O)COCC(=O)N(CCCCCCCCCCCC)CCCCCCCCCCCC | 0.099295 | 1,2-dichloroethane |  | 1 | 0 | Am(III) | 0 | HNO3 | 1 | 298.15 | 11.6082 | 1.0648 | https://doi.org/10.1080/07366299.2015.1087209 | DGA LANL
474 | 1 | CN(C(=O)COCC(=O)N(C)c1ccccc1)c1ccccc1 | 0.099295 | 1,2-dichloroethane |  | 1 | 0 | Am(III) | 0 | HNO3 | 1 | 298.15 | 0.083076 | -1.0805 | https://doi.org/10.1080/07366299.2015.1087209 | DGA LANL
475 | 1 | CN(C(=O)COCC(=O)N(C)c1ccccc1)c1ccccc1 | 0.19977 | 1,2-dichloroethane |  | 1 | 0 | Am(III) | 0 | HNO3 | 1 | 298.15 | 0.40586 | -0.39163 | https://doi.org/10.1080/07366299.2015.1087209 | DGA LANL
476 | 1 | CN(C(=O)COCC(=O)N(C)c1ccccc1)c1ccccc1 | 0.30096 | 1,2-dichloroethane |  | 1 | 0 | Am(III) | 0 | HNO3 | 1 | 298.15 | 1.0357 | 0.015239 | https://doi.org/10.1080/07366299.2015.1087209 | DGA LANL
477 | 1 | CN(C(=O)COCC(=O)N(C)c1ccccc1)c1ccccc1 | 0.49929 | 1,2-dichloroethane |  | 1 | 0 | Am(III) | 0 | HNO3 | 1 | 298.15 | 3.7556 | 0.57468 | https://doi.org/10.1080/07366299.2015.1087209 | DGA LANL
478 | 1 | O=C(COCC(=O)N(c1ccccc1)c1ccccc1)N(c1ccccc1)c1ccccc1 | 0.099295 | 1,2-dichloroethane |  | 1 | 0 | Am(III) | 0 | HNO3 | 1 | 298.15 | 0.003031 | -2.5184 | https://doi.org/10.1080/07366299.2015.1087209 | DGA LANL
479 | 1 | CCCCC(CC)CN(CC(CC)CCCC)C(=O)COCC(=O)N(CC(CC)CCCC)CC(CC)CCCC | 0.019907 | 1,2-dichloroethane |  | 1 | 0 | Am(III) | 0 | HNO3 | 1 | 298.15 | 0.72118 | -0.14196 | https://doi.org/10.1080/07366299.2015.1087209 | DGA LANL
480 | 1 | CCCCC(CC)CN(CC(CC)CCCC)C(=O)COCC(=O)N(CC(CC)CCCC)CC(CC)CCCC | 0.039729 | 1,2-dichloroethane |  | 1 | 0 | Am(III) | 0 | HNO3 | 1 | 298.15 | 1.9001 | 0.27878 | https://doi.org/10.1080/07366299.2015.1087209 | DGA LANL
481 | 1 | CCCCC(CC)CN(CC(CC)CCCC)C(=O)COCC(=O)N(CC(CC)CCCC)CC(CC)CCCC | 0.099295 | 1,2-dichloroethane |  | 1 | 0 | Am(III) | 0 | HNO3 | 1 | 298.15 | 8.2569 | 0.91681 | https://doi.org/10.1080/07366299.2015.1087209 | DGA LANL
482 | 1 | CCCCC(CC)CN(CC(CC)CCCC)C(=O)COCC(=O)N(CC(CC)CCCC)CC(CC)CCCC | 0.19817 | 1,2-dichloroethane |  | 1 | 0 | Am(III) | 0 | HNO3 | 1 | 298.15 | 28.3881 | 1.4531 | https://doi.org/10.1080/07366299.2015.1087209 | DGA LANL
483 | 1 | CCCCCN(CCCCC)C(=O)COCC(=O)N(CCCCC)CCCCC | 0.01 | n-dodecane |  | 1 | 0 | Am(III) | 0 | HNO3 | 1 | 298.15 | 0.010731 | -1.9694 | https://doi.org/10.1080/07366299.2015.1087209 | DGA LANL
484 | 1 | CCCCCN(CCCCC)C(=O)COCC(=O)N(CCCCC)CCCCC | 0.019985 | n-dodecane |  | 1 | 0 | Am(III) | 0 | HNO3 | 1 | 298.15 | 0.20511 | -0.68802 | https://doi.org/10.1080/07366299.2015.1087209 | DGA LANL
485 | 1 | CCCCCN(CCCCC)C(=O)COCC(=O)N(CCCCC)CCCCC | 0.039939 | n-dodecane |  | 1 | 0 | Am(III) | 0 | HNO3 | 1 | 298.15 | 0.80579 | -0.093779 | https://doi.org/10.1080/07366299.2015.1087209 | DGA LANL
486 | 1 | CCCCCN(CCCCC)C(=O)COCC(=O)N(CCCCC)CCCCC | 0.099198 | n-dodecane |  | 1 | 0 | Am(III) | 0 | HNO3 | 1 | 298.15 | 28.9379 | 1.4615 | https://doi.org/10.1080/07366299.2015.1087209 | DGA LANL
487 | 1 | CCCCCCN(CCCCCC)C(=O)COCC(=O)N(CCCCCC)CCCCCC | 0.0099198 | n-dodecane |  | 1 | 0 | Am(III) | 0 | HNO3 | 1 | 298.15 | 0.0058347 | -2.234 | https://doi.org/10.1080/07366299.2015.1087209 | DGA LANL
488 | 1 | CCCCCCN(CCCCCC)C(=O)COCC(=O)N(CCCCCC)CCCCCC | 0.019825 | n-dodecane |  | 1 | 0 | Am(III) | 0 | HNO3 | 1 | 298.15 | 0.11639 | -0.93408 | https://doi.org/10.1080/07366299.2015.1087209 | DGA LANL
489 | 1 | CCCCCCN(CCCCCC)C(=O)COCC(=O)N(CCCCCC)CCCCCC | 0.039619 | n-dodecane |  | 1 | 0 | Am(III) | 0 | HNO3 | 1 | 298.15 | 2.0864 | 0.31941 | https://doi.org/10.1080/07366299.2015.1087209 | DGA LANL
490 | 1 | CCCCCCCCN(CCCCCCCC)C(=O)COCC(=O)N(CCCCCCCC)CCCCCCCC | 0.01 | n-dodecane |  | 1 | 0 | Am(III) | 0 | HNO3 | 1 | 298.15 | 0.0067766 | -2.169 | https://doi.org/10.1080/07366299.2015.1087209 | DGA LANL
491 | 1 | CCCCCCCCN(CCCCCCCC)C(=O)COCC(=O)N(CCCCCCCC)CCCCCCCC | 0.019985 | n-dodecane |  | 1 | 0 | Am(III) | 0 | HNO3 | 1 | 298.15 | 0.07272 | -1.1383 | https://doi.org/10.1080/07366299.2015.1087209 | DGA LANL
492 | 1 | CCCCCCCCN(CCCCCCCC)C(=O)COCC(=O)N(CCCCCCCC)CCCCCCCC | 0.049637 | n-dodecane |  | 1 | 0 | Am(III) | 0 | HNO3 | 1 | 298.15 | 3.3754 | 0.52832 | https://doi.org/10.1080/07366299.2015.1087209 | DGA LANL
493 | 1 | CCCCCCCCN(CCCCCCCC)C(=O)COCC(=O)N(CCCCCCCC)CCCCCCCC | 0.099198 | n-dodecane |  | 1 | 0 | Am(III) | 0 | HNO3 | 1 | 298.15 | 33.6095 | 1.5265 | https://doi.org/10.1080/07366299.2015.1087209 | DGA LANL
494 | 1 | CCCCCCCCCCN(CCCCCCCCCC)C(=O)COCC(=O)N(CCCCCCCCCC)CCCCCCCCCC | 0.0099198 | n-dodecane |  | 1 | 0 | Am(III) | 0 | HNO3 | 1 | 298.15 | 0.0042339 | -2.3733 | https://doi.org/10.1080/07366299.2015.1087209 | DGA LANL
495 | 1 | CCCCCCCCCCN(CCCCCCCCCC)C(=O)COCC(=O)N(CCCCCCCCCC)CCCCCCCCCC | 0.019825 | n-dodecane |  | 1 | 0 | Am(III) | 0 | HNO3 | 1 | 298.15 | 0.062612 | -1.2033 | https://doi.org/10.1080/07366299.2015.1087209 | DGA LANL
496 | 1 | CCCCCCCCCCN(CCCCCCCCCC)C(=O)COCC(=O)N(CCCCCCCCCC)CCCCCCCCCC | 0.039939 | n-dodecane |  | 1 | 0 | Am(III) | 0 | HNO3 | 1 | 298.15 | 1.0194 | 0.0083565 | https://doi.org/10.1080/07366299.2015.1087209 | DGA LANL
497 | 1 | CCCCCCCCCCN(CCCCCCCCCC)C(=O)COCC(=O)N(CCCCCCCCCC)CCCCCCCCCC | 0.099198 | n-dodecane |  | 1 | 0 | Am(III) | 0 | HNO3 | 1 | 298.15 | 32.5488 | 1.5125 | https://doi.org/10.1080/07366299.2015.1087209 | DGA LANL
498 | 1 | CCCCCCCCCCCCN(CCCCCCCCCCCC)C(=O)COCC(=O)N(CCCCCCCCCCCC)CCCCCCCCCCCC | 0.0079817 | n-dodecane |  | 1 | 0 | Am(III) | 0 | HNO3 | 1 | 298.15 | 0.0012252 | -2.9118 | https://doi.org/10.1080/07366299.2015.1087209 | DGA LANL
499 | 1 | CCCCCCCCCCCCN(CCCCCCCCCCCC)C(=O)COCC(=O)N(CCCCCCCCCCCC)CCCCCCCCCCCC | 0.019985 | n-dodecane |  | 1 | 0 | Am(III) | 0 | HNO3 | 1 | 298.15 | 0.082673 | -1.0826 | https://doi.org/10.1080/07366299.2015.1087209 | DGA LANL
500 | 1 | CCCCCCCCCCCCN(CCCCCCCCCCCC)C(=O)COCC(=O)N(CCCCCCCCCCCC)CCCCCCCCCCCC | 0.039939 | n-dodecane |  | 1 | 0 | Am(III) | 0 | HNO3 | 1 | 298.15 | 1.0086 | 0.003714 | https://doi.org/10.1080/07366299.2015.1087209 | DGA LANL
501 | 1 | CCCCCCCCCCCCN(CCCCCCCCCCCC)C(=O)COCC(=O)N(CCCCCCCCCCCC)CCCCCCCCCCCC | 0.099198 | n-dodecane |  | 1 | 0 | Am(III) | 0 | HNO3 | 1 | 298.15 | 23.6189 | 1.3733 | https://doi.org/10.1080/07366299.2015.1087209 | DGA LANL
502 | 1 | CCCCC(CC)CN(CC(CC)CCCC)C(=O)COCC(=O)N(CC(CC)CCCC)CC(CC)CCCC | 0.019985 | n-dodecane |  | 1 | 0 | Am(III) | 0 | HNO3 | 1 | 298.15 | 0.0024026 | -2.6193 | https://doi.org/10.1080/07366299.2015.1087209 | DGA LANL
503 | 1 | CCCCC(CC)CN(CC(CC)CCCC)C(=O)COCC(=O)N(CC(CC)CCCC)CC(CC)CCCC | 0.039939 | n-dodecane |  | 1 | 0 | Am(III) | 0 | HNO3 | 1 | 298.15 | 0.01132 | -1.9461 | https://doi.org/10.1080/07366299.2015.1087209 | DGA LANL
504 | 1 | CCCCC(CC)CN(CC(CC)CCCC)C(=O)COCC(=O)N(CC(CC)CCCC)CC(CC)CCCC | 0.099198 | n-dodecane |  | 1 | 0 | Am(III) | 0 | HNO3 | 1 | 298.15 | 0.21637 | -0.66481 | https://doi.org/10.1080/07366299.2015.1087209 | DGA LANL
505 | 1 | CCCCC(CC)CN(CC(CC)CCCC)C(=O)COCC(=O)N(CC(CC)CCCC)CC(CC)CCCC | 0.19985 | n-dodecane |  | 1 | 0 | Am(III) | 0 | HNO3 | 1 | 298.15 | 1.8749 | 0.27298 | https://doi.org/10.1080/07366299.2015.1087209 | DGA LANL
506 | 1 | CCCCN(CCCC)C(=O)COCC(=O)N(CCCC)CCCC | 0.0049869 | nitrobenzene |  | 1 | 0 | Am(III) | 0 | HNO3 | 1 | 298.15 | 1.975 | 0.29556 | https://doi.org/10.1080/07366299.2015.1087209 | DGA LANL
507 | 1 | CCCCN(CCCC)C(=O)COCC(=O)N(CCCC)CCCC | 0.0098955 | nitrobenzene |  | 1 | 0 | Am(III) | 0 | HNO3 | 1 | 298.15 | 8.9713 | 0.95286 | https://doi.org/10.1080/07366299.2015.1087209 | DGA LANL
508 | 1 | CCCCN(CCCC)C(=O)COCC(=O)N(CCCC)CCCC | 0.019947 | nitrobenzene |  | 1 | 0 | Am(III) | 0 | HNO3 | 1 | 298.15 | 30.4248 | 1.4832 | https://doi.org/10.1080/07366299.2015.1087209 | DGA LANL
509 | 1 | CCCCCN(CCCCC)C(=O)COCC(=O)N(CCCCC)CCCCC | 0.0019843 | nitrobenzene |  | 1 | 0 | Am(III) | 0 | HNO3 | 1 | 298.15 | 0.14837 | -0.82865 | https://doi.org/10.1080/07366299.2015.1087209 | DGA LANL
510 | 1 | CCCCCN(CCCCC)C(=O)COCC(=O)N(CCCCC)CCCCC | 0.0039685 | nitrobenzene |  | 1 | 0 | Am(III) | 0 | HNO3 | 1 | 298.15 | 0.63971 | -0.19402 | https://doi.org/10.1080/07366299.2015.1087209 | DGA LANL
511 | 1 | CCCCCN(CCCCC)C(=O)COCC(=O)N(CCCCC)CCCCC | 0.0098955 | nitrobenzene |  | 1 | 0 | Am(III) | 0 | HNO3 | 1 | 298.15 | 4.2313 | 0.62647 | https://doi.org/10.1080/07366299.2015.1087209 | DGA LANL
512 | 1 | CCCCCN(CCCCC)C(=O)COCC(=O)N(CCCCC)CCCCC | 0.019947 | nitrobenzene |  | 1 | 0 | Am(III) | 0 | HNO3 | 1 | 298.15 | 15.4375 | 1.1886 | https://doi.org/10.1080/07366299.2015.1087209 | DGA LANL
513 | 1 | CCCCCN(CCCCC)C(=O)COCC(=O)N(CCCCC)CCCCC | 0.039581 | nitrobenzene |  | 1 | 0 | Am(III) | 0 | HNO3 | 1 | 298.15 | 69.3972 | 1.8413 | https://doi.org/10.1080/07366299.2015.1087209 | DGA LANL
514 | 1 | CCCCCCN(CCCCCC)C(=O)COCC(=O)N(CCCCCC)CCCCCC | 0.0019687 | nitrobenzene |  | 1 | 0 | Am(III) | 0 | HNO3 | 1 | 298.15 | 0.12955 | -0.88758 | https://doi.org/10.1080/07366299.2015.1087209 | DGA LANL
515 | 1 | CCCCCCN(CCCCCC)C(=O)COCC(=O)N(CCCCCC)CCCCCC | 0.0039374 | nitrobenzene |  | 1 | 0 | Am(III) | 0 | HNO3 | 1 | 298.15 | 0.547 | -0.26201 | https://doi.org/10.1080/07366299.2015.1087209 | DGA LANL
516 | 1 | CCCCCCCCN(CCCCCCCC)C(=O)COCC(=O)N(CCCCCCCC)CCCCCCCC | 0.0019687 | nitrobenzene |  | 1 | 0 | Am(III) | 0 | HNO3 | 1 | 298.15 | 0.13792 | -0.86038 | https://doi.org/10.1080/07366299.2015.1087209 | DGA LANL
517 | 1 | CCCCCCCCN(CCCCCCCC)C(=O)COCC(=O)N(CCCCCCCC)CCCCCCCC | 0.0049478 | nitrobenzene |  | 1 | 0 | Am(III) | 0 | HNO3 | 1 | 298.15 | 0.91224 | -0.039891 | https://doi.org/10.1080/07366299.2015.1087209 | DGA LANL
518 | 1 | CCCCCCCCN(CCCCCCCC)C(=O)COCC(=O)N(CCCCCCCC)CCCCCCCC | 0.0098955 | nitrobenzene |  | 1 | 0 | Am(III) | 0 | HNO3 | 1 | 298.15 | 3.656 | 0.56301 | https://doi.org/10.1080/07366299.2015.1087209 | DGA LANL
519 | 1 | CCCCCCCCN(CCCCCCCC)C(=O)COCC(=O)N(CCCCCCCC)CCCCCCCC | 0.019791 | nitrobenzene |  | 1 | 0 | Am(III) | 0 | HNO3 | 1 | 298.15 | 12.7933 | 1.107 | https://doi.org/10.1080/07366299.2015.1087209 | DGA LANL
520 | 1 | CCCCCCCCN(CCCCCCCC)C(=O)COCC(=O)N(CCCCCCCC)CCCCCCCC | 0.049739 | nitrobenzene |  | 1 | 0 | Am(III) | 0 | HNO3 | 1 | 298.15 | 73.8823 | 1.8685 | https://doi.org/10.1080/07366299.2015.1087209 | DGA LANL
521 | 1 | CCCCCCCCCCN(CCCCCCCCCC)C(=O)COCC(=O)N(CCCCCCCCCC)CCCCCCCCCC | 0.019947 | nitrobenzene |  | 1 | 0 | Am(III) | 0 | HNO3 | 1 | 298.15 | 15.5995 | 1.1931 | https://doi.org/10.1080/07366299.2015.1087209 | DGA LANL
522 | 1 | CCCCCCCCCCN(CCCCCCCCCC)C(=O)COCC(=O)N(CCCCCCCCCC)CCCCCCCCCC | 0.039581 | nitrobenzene |  | 1 | 0 | Am(III) | 0 | HNO3 | 1 | 298.15 | 59.9623 | 1.7779 | https://doi.org/10.1080/07366299.2015.1087209 | DGA LANL
523 | 1 | CCCCCCCCCCCCN(CCCCCCCCCCCC)C(=O)COCC(=O)N(CCCCCCCCCCCC)CCCCCCCCCCCC | 0.0098955 | nitrobenzene |  | 1 | 0 | Am(III) | 0 | HNO3 | 1 | 298.15 | 4.2313 | 0.62647 | https://doi.org/10.1080/07366299.2015.1087209 | DGA LANL
524 | 1 | CCCCCCCCCCCCN(CCCCCCCCCCCC)C(=O)COCC(=O)N(CCCCCCCCCCCC)CCCCCCCCCCCC | 0.019947 | nitrobenzene |  | 1 | 0 | Am(III) | 0 | HNO3 | 1 | 298.15 | 17.8665 | 1.252 | https://doi.org/10.1080/07366299.2015.1087209 | DGA LANL
525 | 1 | CN(C(=O)COCC(=O)N(C)c1ccccc1)c1ccccc1 | 0.019947 | nitrobenzene |  | 1 | 0 | Am(III) | 0 | HNO3 | 1 | 298.15 | 0.052245 | -1.282 | https://doi.org/10.1080/07366299.2015.1087209 | DGA LANL
526 | 1 | CN(C(=O)COCC(=O)N(C)c1ccccc1)c1ccccc1 | 0.039894 | nitrobenzene |  | 1 | 0 | Am(III) | 0 | HNO3 | 1 | 298.15 | 0.13792 | -0.86038 | https://doi.org/10.1080/07366299.2015.1087209 | DGA LANL
527 | 1 | CN(C(=O)COCC(=O)N(C)c1ccccc1)c1ccccc1 | 0.099476 | nitrobenzene |  | 1 | 0 | Am(III) | 0 | HNO3 | 1 | 298.15 | 0.58846 | -0.23028 | https://doi.org/10.1080/07366299.2015.1087209 | DGA LANL
528 | 1 | CN(C(=O)COCC(=O)N(C)c1ccccc1)c1ccccc1 | 0.19895 | nitrobenzene |  | 1 | 0 | Am(III) | 0 | HNO3 | 1 | 298.15 | 1.7244 | 0.23663 | https://doi.org/10.1080/07366299.2015.1087209 | DGA LANL
529 | 1 | O=C(COCC(=O)N(c1ccccc1)c1ccccc1)N(c1ccccc1)c1ccccc1 | 0.0098955 | nitrobenzene |  | 1 | 0 | Am(III) | 0 | HNO3 | 1 | 298.15 | 3.6944 | 0.56754 | https://doi.org/10.1080/07366299.2015.1087209 | DGA LANL
530 | 1 | CCCCC(CC)CN(CC(CC)CCCC)C(=O)COCC(=O)N(CC(CC)CCCC)CC(CC)CCCC | 0.0098955 | nitrobenzene |  | 1 | 0 | Am(III) | 0 | HNO3 | 1 | 298.15 | 1.1358 | 0.055304 | https://doi.org/10.1080/07366299.2015.1087209 | DGA LANL
531 | 1 | CCCCC(CC)CN(CC(CC)CCCC)C(=O)COCC(=O)N(CC(CC)CCCC)CC(CC)CCCC | 0.019947 | nitrobenzene |  | 1 | 0 | Am(III) | 0 | HNO3 | 1 | 298.15 | 2.3584 | 0.37262 | https://doi.org/10.1080/07366299.2015.1087209 | DGA LANL
532 | 1 | CCCCC(CC)CN(CC(CC)CCCC)C(=O)COCC(=O)N(CC(CC)CCCC)CC(CC)CCCC | 0.039894 | nitrobenzene |  | 1 | 0 | Am(III) | 0 | HNO3 | 1 | 298.15 | 7.6711 | 0.88486 | https://doi.org/10.1080/07366299.2015.1087209 | DGA LANL
533 | 1 | CCCCN(CCCC)C(=O)COCC(=O)N(CCCC)CCCC | 0.009922 | 1-octanol |  | 1 | 0 | Am(III) | 0 | HNO3 | 1 | 298.15 | 0.94924 | -0.022624 | https://doi.org/10.1080/07366299.2015.1087209 | DGA LANL
534 | 1 | CCCCN(CCCC)C(=O)COCC(=O)N(CCCC)CCCC | 0.019921 | 1-octanol |  | 1 | 0 | Am(III) | 0 | HNO3 | 1 | 298.15 | 5.3519 | 0.72851 | https://doi.org/10.1080/07366299.2015.1087209 | DGA LANL
535 | 1 | CCCCN(CCCC)C(=O)COCC(=O)N(CCCC)CCCC | 0.039686 | 1-octanol |  | 1 | 0 | Am(III) | 0 | HNO3 | 1 | 298.15 | 33.1407 | 1.5204 | https://doi.org/10.1080/07366299.2015.1087209 | DGA LANL
536 | 1 | CCCCCN(CCCCC)C(=O)COCC(=O)N(CCCCC)CCCCC | 0.0098446 | 1-octanol |  | 1 | 0 | Am(III) | 0 | HNO3 | 1 | 298.15 | 0.28052 | -0.55204 | https://doi.org/10.1080/07366299.2015.1087209 | DGA LANL
537 | 1 | CCCCCN(CCCCC)C(=O)COCC(=O)N(CCCCC)CCCCC | 0.019921 | 1-octanol |  | 1 | 0 | Am(III) | 0 | HNO3 | 1 | 298.15 | 1.3957 | 0.1448 | https://doi.org/10.1080/07366299.2015.1087209 | DGA LANL
538 | 1 | CCCCCN(CCCCC)C(=O)COCC(=O)N(CCCCC)CCCCC | 0.039686 | 1-octanol |  | 1 | 0 | Am(III) | 0 | HNO3 | 1 | 298.15 | 6.8011 | 0.83258 | https://doi.org/10.1080/07366299.2015.1087209 | DGA LANL
539 | 1 | CCCCCN(CCCCC)C(=O)COCC(=O)N(CCCCC)CCCCC | 0.09922 | 1-octanol |  | 1 | 0 | Am(III) | 0 | HNO3 | 1 | 298.15 | 58.7802 | 1.7692 | https://doi.org/10.1080/07366299.2015.1087209 | DGA LANL
540 | 1 | CCCCCCN(CCCCCC)C(=O)COCC(=O)N(CCCCCC)CCCCCC | 0.0098446 | 1-octanol |  | 1 | 0 | Am(III) | 0 | HNO3 | 1 | 298.15 | 0.25809 | -0.58824 | https://doi.org/10.1080/07366299.2015.1087209 | DGA LANL
541 | 1 | CCCCCCN(CCCCCC)C(=O)COCC(=O)N(CCCCCC)CCCCCC | 0.019766 | 1-octanol |  | 1 | 0 | Am(III) | 0 | HNO3 | 1 | 298.15 | 1.2189 | 0.085973 | https://doi.org/10.1080/07366299.2015.1087209 | DGA LANL
542 | 1 | CCCCCCN(CCCCCC)C(=O)COCC(=O)N(CCCCCC)CCCCCC | 0.039377 | 1-octanol |  | 1 | 0 | Am(III) | 0 | HNO3 | 1 | 298.15 | 6.2572 | 0.79638 | https://doi.org/10.1080/07366299.2015.1087209 | DGA LANL
543 | 1 | CCCCCCN(CCCCCC)C(=O)COCC(=O)N(CCCCCC)CCCCCC | 0.098446 | 1-octanol |  | 1 | 0 | Am(III) | 0 | HNO3 | 1 | 298.15 | 32.7972 | 1.5158 | https://doi.org/10.1080/07366299.2015.1087209 | DGA LANL
544 | 1 | CCCCCCCCN(CCCCCCCC)C(=O)COCC(=O)N(CCCCCCCC)CCCCCCCC | 0.0049806 | 1-octanol |  | 1 | 0 | Am(III) | 0 | HNO3 | 1 | 298.15 | 0.067306 | -1.1719 | https://doi.org/10.1080/07366299.2015.1087209 | DGA LANL
545 | 1 | CCCCCCCCN(CCCCCCCC)C(=O)COCC(=O)N(CCCCCCCC)CCCCCCCC | 0.009922 | 1-octanol |  | 1 | 0 | Am(III) | 0 | HNO3 | 1 | 298.15 | 0.28346 | -0.54751 | https://doi.org/10.1080/07366299.2015.1087209 | DGA LANL
546 | 1 | CCCCCCCCN(CCCCCCCC)C(=O)COCC(=O)N(CCCCCCCC)CCCCCCCC | 0.019766 | 1-octanol |  | 1 | 0 | Am(III) | 0 | HNO3 | 1 | 298.15 | 1.2975 | 0.11312 | https://doi.org/10.1080/07366299.2015.1087209 | DGA LANL
547 | 1 | CCCCCCCCN(CCCCCCCC)C(=O)COCC(=O)N(CCCCCCCC)CCCCCCCC | 0.049806 | 1-octanol |  | 1 | 0 | Am(III) | 0 | HNO3 | 1 | 298.15 | 12.9754 | 1.1131 | https://doi.org/10.1080/07366299.2015.1087209 | DGA LANL
548 | 1 | CCCCCCCCCCN(CCCCCCCCCC)C(=O)COCC(=O)N(CCCCCCCCCC)CCCCCCCCCC | 0.019921 | 1-octanol |  | 1 | 0 | Am(III) | 0 | HNO3 | 1 | 298.15 | 1.6662 | 0.22172 | https://doi.org/10.1080/07366299.2015.1087209 | DGA LANL
549 | 1 | CCCCCCCCCCN(CCCCCCCCCC)C(=O)COCC(=O)N(CCCCCCCCCC)CCCCCCCCCC | 0.039686 | 1-octanol |  | 1 | 0 | Am(III) | 0 | HNO3 | 1 | 298.15 | 9.0105 | 0.95475 | https://doi.org/10.1080/07366299.2015.1087209 | DGA LANL
550 | 1 | CCCCCCCCCCN(CCCCCCCCCC)C(=O)COCC(=O)N(CCCCCCCCCC)CCCCCCCCCC | 0.09922 | 1-octanol |  | 1 | 0 | Am(III) | 0 | HNO3 | 1 | 298.15 | 53.5189 | 1.7285 | https://doi.org/10.1080/07366299.2015.1087209 | DGA LANL
551 | 1 | CCCCCCCCCCCCN(CCCCCCCCCCCC)C(=O)COCC(=O)N(CCCCCCCCCCCC)CCCCCCCCCCCC | 0.009922 | 1-octanol |  | 1 | 0 | Am(III) | 0 | HNO3 | 1 | 298.15 | 0.17922 | -0.74661 | https://doi.org/10.1080/07366299.2015.1087209 | DGA LANL
552 | 1 | CCCCCCCCCCCCN(CCCCCCCCCCCC)C(=O)COCC(=O)N(CCCCCCCCCCCC)CCCCCCCCCCCC | 0.019921 | 1-octanol |  | 1 | 0 | Am(III) | 0 | HNO3 | 1 | 298.15 | 0.46739 | -0.33032 | https://doi.org/10.1080/07366299.2015.1087209 | DGA LANL
553 | 1 | CCCCCCCCCCCCN(CCCCCCCCCCCC)C(=O)COCC(=O)N(CCCCCCCCCCCC)CCCCCCCCCCCC | 0.09922 | 1-octanol |  | 1 | 0 | Am(III) | 0 | HNO3 | 1 | 298.15 | 14.7035 | 1.1674 | https://doi.org/10.1080/07366299.2015.1087209 | DGA LANL
554 | 1 | CCCCC(CC)CN(CC(CC)CCCC)C(=O)COCC(=O)N(CC(CC)CCCC)CC(CC)CCCC | 0.039686 | 1-octanol |  | 1 | 0 | Am(III) | 0 | HNO3 | 1 | 298.15 | 0.21619 | -0.66516 | https://doi.org/10.1080/07366299.2015.1087209 | DGA LANL
555 | 1 | CCCCC(CC)CN(CC(CC)CCCC)C(=O)COCC(=O)N(CC(CC)CCCC)CC(CC)CCCC | 0.09922 | 1-octanol |  | 1 | 0 | Am(III) | 0 | HNO3 | 1 | 298.15 | 1.7922 | 0.25339 | https://doi.org/10.1080/07366299.2015.1087209 | DGA LANL
556 | 1 | CCCCC(CC)CN(CC(CC)CCCC)C(=O)COCC(=O)N(CC(CC)CCCC)CC(CC)CCCC | 0.19921 | 1-octanol |  | 1 | 0 | Am(III) | 0 | HNO3 | 1 | 298.15 | 10.4256 | 1.0181 | https://doi.org/10.1080/07366299.2015.1087209 | DGA LANL
557 | 1 | CCCCN(CCCC)C(=O)COCC(=O)N(CCCC)CCCC | 0.019926 | toluene |  | 1 | 0 | Am(III) | 0 | HNO3 | 1 | 298.15 | 0.010603 | -1.9746 | https://doi.org/10.1080/07366299.2015.1087209 | DGA LANL
558 | 1 | CCCCN(CCCC)C(=O)COCC(=O)N(CCCC)CCCC | 0.039916 | toluene |  | 1 | 0 | Am(III) | 0 | HNO3 | 1 | 298.15 | 0.091216 | -1.0399 | https://doi.org/10.1080/07366299.2015.1087209 | DGA LANL
559 | 1 | CCCCN(CCCC)C(=O)COCC(=O)N(CCCC)CCCC | 0.099737 | toluene |  | 1 | 0 | Am(III) | 0 | HNO3 | 1 | 298.15 | 2.3018 | 0.36207 | https://doi.org/10.1080/07366299.2015.1087209 | DGA LANL
560 | 1 | CCCCN(CCCC)C(=O)COCC(=O)N(CCCC)CCCC | 0.19874 | toluene |  | 1 | 0 | Am(III) | 0 | HNO3 | 1 | 298.15 | 46.6427 | 1.6688 | https://doi.org/10.1080/07366299.2015.1087209 | DGA LANL
561 | 1 | CCCCCN(CCCCC)C(=O)COCC(=O)N(CCCCC)CCCCC | 0.039916 | toluene |  | 1 | 0 | Am(III) | 0 | HNO3 | 1 | 298.15 | 0.036757 | -1.4347 | https://doi.org/10.1080/07366299.2015.1087209 | DGA LANL
562 | 1 | CCCCCN(CCCCC)C(=O)COCC(=O)N(CCCCC)CCCCC | 0.099737 | toluene |  | 1 | 0 | Am(III) | 0 | HNO3 | 1 | 298.15 | 0.66396 | -0.17786 | https://doi.org/10.1080/07366299.2015.1087209 | DGA LANL
563 | 1 | CCCCCN(CCCCC)C(=O)COCC(=O)N(CCCCC)CCCCC | 0.19874 | toluene |  | 1 | 0 | Am(III) | 0 | HNO3 | 1 | 298.15 | 9.5308 | 0.97913 | https://doi.org/10.1080/07366299.2015.1087209 | DGA LANL
564 | 1 | CCCCCN(CCCCC)C(=O)COCC(=O)N(CCCCC)CCCCC | 0.29805 | toluene |  | 1 | 0 | Am(III) | 0 | HNO3 | 1 | 298.15 | 50.7086 | 1.7051 | https://doi.org/10.1080/07366299.2015.1087209 | DGA LANL
565 | 1 | CCCCCCN(CCCCCC)C(=O)COCC(=O)N(CCCCCC)CCCCCC | 0.039706 | toluene |  | 1 | 0 | Am(III) | 0 | HNO3 | 1 | 298.15 | 0.021128 | -1.6751 | https://doi.org/10.1080/07366299.2015.1087209 | DGA LANL
566 | 1 | CCCCCCN(CCCCCC)C(=O)COCC(=O)N(CCCCCC)CCCCCC | 0.099214 | toluene |  | 1 | 0 | Am(III) | 0 | HNO3 | 1 | 298.15 | 0.45583 | -0.3412 | https://doi.org/10.1080/07366299.2015.1087209 | DGA LANL
567 | 1 | CCCCCCN(CCCCCC)C(=O)COCC(=O)N(CCCCCC)CCCCCC | 0.19874 | toluene |  | 1 | 0 | Am(III) | 0 | HNO3 | 1 | 298.15 | 5.3094 | 0.72505 | https://doi.org/10.1080/07366299.2015.1087209 | DGA LANL
568 | 1 | CCCCCCCCN(CCCCCCCC)C(=O)COCC(=O)N(CCCCCCCC)CCCCCCCC | 0.04979 | toluene |  | 1 | 0 | Am(III) | 0 | HNO3 | 1 | 298.15 | 0.070249 | -1.1534 | https://doi.org/10.1080/07366299.2015.1087209 | DGA LANL
569 | 1 | CCCCCCCCN(CCCCCCCC)C(=O)COCC(=O)N(CCCCCCCC)CCCCCCCC | 0.099737 | toluene |  | 1 | 0 | Am(III) | 0 | HNO3 | 1 | 298.15 | 0.67798 | -0.16878 | https://doi.org/10.1080/07366299.2015.1087209 | DGA LANL
570 | 1 | CCCCCCCCN(CCCCCCCC)C(=O)COCC(=O)N(CCCCCCCC)CCCCCCCC | 0.19874 | toluene |  | 1 | 0 | Am(III) | 0 | HNO3 | 1 | 298.15 | 9.6309 | 0.98367 | https://doi.org/10.1080/07366299.2015.1087209 | DGA LANL
571 | 1 | CCCCCCCCCCN(CCCCCCCCCC)C(=O)COCC(=O)N(CCCCCCCCCC)CCCCCCCCCC | 0.019926 | toluene |  | 1 | 0 | Am(III) | 0 | HNO3 | 1 | 298.15 | 0.0022354 | -2.6506 | https://doi.org/10.1080/07366299.2015.1087209 | DGA LANL
572 | 1 | CCCCCCCCCCN(CCCCCCCCCC)C(=O)COCC(=O)N(CCCCCCCCCC)CCCCCCCCCC | 0.039706 | toluene |  | 1 | 0 | Am(III) | 0 | HNO3 | 1 | 298.15 | 0.018639 | -1.7296 | https://doi.org/10.1080/07366299.2015.1087209 | DGA LANL
573 | 1 | CCCCCCCCCCN(CCCCCCCCCC)C(=O)COCC(=O)N(CCCCCCCCCC)CCCCCCCCCC | 0.099737 | toluene |  | 1 | 0 | Am(III) | 0 | HNO3 | 1 | 298.15 | 0.31623 | -0.5 | https://doi.org/10.1080/07366299.2015.1087209 | DGA LANL
574 | 1 | CCCCCCCCCCN(CCCCCCCCCC)C(=O)COCC(=O)N(CCCCCCCCCC)CCCCCCCCCC | 0.19874 | toluene |  | 1 | 0 | Am(III) | 0 | HNO3 | 1 | 298.15 | 4.1319 | 0.61615 | https://doi.org/10.1080/07366299.2015.1087209 | DGA LANL
575 | 1 | CCCCCCCCCCCCN(CCCCCCCCCCCC)C(=O)COCC(=O)N(CCCCCCCCCCCC)CCCCCCCCCCCC | 0.019926 | toluene |  | 1 | 0 | Am(III) | 0 | HNO3 | 1 | 298.15 | 0.0031557 | -2.5009 | https://doi.org/10.1080/07366299.2015.1087209 | DGA LANL
576 | 1 | CCCCCCCCCCCCN(CCCCCCCCCCCC)C(=O)COCC(=O)N(CCCCCCCCCCCC)CCCCCCCCCCCC | 0.039916 | toluene |  | 1 | 0 | Am(III) | 0 | HNO3 | 1 | 298.15 | 0.019032 | -1.7205 | https://doi.org/10.1080/07366299.2015.1087209 | DGA LANL
577 | 1 | CCCCCCCCCCCCN(CCCCCCCCCCCC)C(=O)COCC(=O)N(CCCCCCCCCCCC)CCCCCCCCCCCC | 0.099737 | toluene |  | 1 | 0 | Am(III) | 0 | HNO3 | 1 | 298.15 | 0.34022 | -0.46824 | https://doi.org/10.1080/07366299.2015.1087209 | DGA LANL
578 | 1 | CCCCCCCCCCCCN(CCCCCCCCCCCC)C(=O)COCC(=O)N(CCCCCCCCCCCC)CCCCCCCCCCCC | 0.19874 | toluene |  | 1 | 0 | Am(III) | 0 | HNO3 | 1 | 298.15 | 4.3535 | 0.63884 | https://doi.org/10.1080/07366299.2015.1087209 | DGA LANL
579 | 1 | CN(C(=O)COCC(=O)N(C)c1ccccc1)c1ccccc1 | 0.099737 | toluene |  | 1 | 0 | Am(III) | 0 | HNO3 | 1 | 298.15 | 0.001 | -3 | https://doi.org/10.1080/07366299.2015.1087209 | DGA LANL
580 | 1 | CCCCC(CC)CN(CC(CC)CCCC)C(=O)COCC(=O)N(CC(CC)CCCC)CC(CC)CCCC | 0.039916 | toluene |  | 1 | 0 | Am(III) | 0 | HNO3 | 1 | 298.15 | 0.002144 | -2.6688 | https://doi.org/10.1080/07366299.2015.1087209 | DGA LANL
581 | 1 | CCCCC(CC)CN(CC(CC)CCCC)C(=O)COCC(=O)N(CC(CC)CCCC)CC(CC)CCCC | 0.099737 | toluene |  | 1 | 0 | Am(III) | 0 | HNO3 | 1 | 298.15 | 0.033458 | -1.4755 | https://doi.org/10.1080/07366299.2015.1087209 | DGA LANL
582 | 1 | CCCCC(CC)CN(CC(CC)CCCC)C(=O)COCC(=O)N(CC(CC)CCCC)CC(CC)CCCC | 0.19874 | toluene |  | 1 | 0 | Am(III) | 0 | HNO3 | 1 | 298.15 | 0.2732 | -0.56352 | https://doi.org/10.1080/07366299.2015.1087209 | DGA LANL
583 | 1 | CCCCC(CC)CN(CC(CC)CCCC)C(=O)COCC(=O)N(CC(CC)CCCC)CC(CC)CCCC | 0.29805 | toluene |  | 1 | 0 | Am(III) | 0 | HNO3 | 1 | 298.15 | 0.93728 | -0.028131 | https://doi.org/10.1080/07366299.2015.1087209 | DGA LANL
584 | 1 | CCCN(CCC)C(=O)COCC(=O)N(CCC)CCC | 0.0099195 | chloroform |  | 1 | 0 | Th(IV) | 0 | HNO3 | 1 | 298.15 | 0.0034307 | -2.4646 | https://doi.org/10.1080/07366299.2015.1087209 | DGA LANL
585 | 1 | CCCN(CCC)C(=O)COCC(=O)N(CCC)CCC | 0.020033 | chloroform |  | 1 | 0 | Th(IV) | 0 | HNO3 | 1 | 298.15 | 0.026018 | -1.5847 | https://doi.org/10.1080/07366299.2015.1087209 | DGA LANL
586 | 1 | CCCN(CCC)C(=O)COCC(=O)N(CCC)CCC | 0.039811 | chloroform |  | 1 | 0 | Th(IV) | 0 | HNO3 | 1 | 298.15 | 0.081923 | -1.0866 | https://doi.org/10.1080/07366299.2015.1087209 | DGA LANL
587 | 1 | CCCN(CCC)C(=O)COCC(=O)N(CCC)CCC | 0.039811 | chloroform |  | 1 | 0 | Th(IV) | 0 | HNO3 | 1 | 298.15 | 0.094174 | -1.0261 | https://doi.org/10.1080/07366299.2015.1087209 | DGA LANL
588 | 1 | CCCCN(CCCC)C(=O)COCC(=O)N(CCCC)CCCC | 0.1 | chloroform |  | 1 | 0 | Th(IV) | 0 | HNO3 | 1 | 298.15 | 0.82984 | -0.081006 | https://doi.org/10.1080/07366299.2015.1087209 | DGA LANL
589 | 1 | CCCCN(CCCC)C(=O)COCC(=O)N(CCCC)CCCC | 0.20033 | chloroform |  | 1 | 0 | Th(IV) | 0 | HNO3 | 1 | 298.15 | 3.762 | 0.57542 | https://doi.org/10.1080/07366299.2015.1087209 | DGA LANL
590 | 1 | CCCCN(CCCC)C(=O)COCC(=O)N(CCCC)CCCC | 0.020196 | chloroform |  | 1 | 0 | Th(IV) | 0 | HNO3 | 1 | 298.15 | 0.026582 | -1.5754 | https://doi.org/10.1080/07366299.2015.1087209 | DGA LANL
591 | 1 | CCCCCN(CCCCC)C(=O)COCC(=O)N(CCCCC)CCCCC | 0.040134 | chloroform |  | 1 | 0 | Th(IV) | 0 | HNO3 | 1 | 298.15 | 0.058761 | -1.2309 | https://doi.org/10.1080/07366299.2015.1087209 | DGA LANL
592 | 1 | CCCCCN(CCCCC)C(=O)COCC(=O)N(CCCCC)CCCCC | 0.099195 | chloroform |  | 1 | 0 | Th(IV) | 0 | HNO3 | 1 | 298.15 | 0.40901 | -0.38827 | https://doi.org/10.1080/07366299.2015.1087209 | DGA LANL
593 | 1 | CCCCCN(CCCCC)C(=O)COCC(=O)N(CCCCC)CCCCC | 0.20033 | chloroform |  | 1 | 0 | Th(IV) | 0 | HNO3 | 1 | 298.15 | 2.064 | 0.31471 | https://doi.org/10.1080/07366299.2015.1087209 | DGA LANL
594 | 1 | CCCCCN(CCCCC)C(=O)COCC(=O)N(CCCCC)CCCCC | 0.30005 | chloroform |  | 1 | 0 | Th(IV) | 0 | HNO3 | 1 | 298.15 | 6.6399 | 0.82216 | https://doi.org/10.1080/07366299.2015.1087209 | DGA LANL
595 | 1 | CCCCCCN(CCCCCC)C(=O)COCC(=O)N(CCCCCC)CCCCCC | 0.039811 | chloroform |  | 1 | 0 | Th(IV) | 0 | HNO3 | 1 | 298.15 | 0.094174 | -1.0261 | https://doi.org/10.1080/07366299.2015.1087209 | DGA LANL
596 | 1 | CCCCCCN(CCCCCC)C(=O)COCC(=O)N(CCCCCC)CCCCCC | 0.099195 | chloroform |  | 1 | 0 | Th(IV) | 0 | HNO3 | 1 | 298.15 | 0.35964 | -0.44413 | https://doi.org/10.1080/07366299.2015.1087209 | DGA LANL
597 | 1 | CCCCCCN(CCCCCC)C(=O)COCC(=O)N(CCCCCC)CCCCCC | 0.30005 | chloroform |  | 1 | 0 | Th(IV) | 0 | HNO3 | 1 | 298.15 | 3.9268 | 0.59404 | https://doi.org/10.1080/07366299.2015.1087209 | DGA LANL
598 | 1 | CCCCCCCCN(CCCCCCCC)C(=O)COCC(=O)N(CCCCCCCC)CCCCCCCC | 0.020033 | chloroform |  | 1 | 0 | Th(IV) | 0 | HNO3 | 1 | 298.15 | 0.023373 | -1.6313 | https://doi.org/10.1080/07366299.2015.1087209 | DGA LANL
599 | 1 | CCCCCCCCN(CCCCCCCC)C(=O)COCC(=O)N(CCCCCCCC)CCCCCCCC | 0.040134 | chloroform |  | 1 | 0 | Th(IV) | 0 | HNO3 | 1 | 298.15 | 0.048449 | -1.3147 | https://doi.org/10.1080/07366299.2015.1087209 | DGA LANL
600 | 1 | CCCCCCCCN(CCCCCCCC)C(=O)COCC(=O)N(CCCCCCCC)CCCCCCCC | 0.20033 | chloroform |  | 1 | 0 | Th(IV) | 0 | HNO3 | 1 | 298.15 | 1.3158 | 0.11918 | https://doi.org/10.1080/07366299.2015.1087209 | DGA LANL
601 | 1 | CCCCCCCCCCN(CCCCCCCCCC)C(=O)COCC(=O)N(CCCCCCCCCC)CCCCCCCCCC | 0.020033 | chloroform |  | 1 | 0 | Th(IV) | 0 | HNO3 | 1 | 298.15 | 0.0090998 | -2.041 | https://doi.org/10.1080/07366299.2015.1087209 | DGA LANL
602 | 1 | CCCCCCCCCCN(CCCCCCCCCC)C(=O)COCC(=O)N(CCCCCCCCCC)CCCCCCCCCC | 0.040134 | chloroform |  | 1 | 0 | Th(IV) | 0 | HNO3 | 1 | 298.15 | 0.043524 | -1.3613 | https://doi.org/10.1080/07366299.2015.1087209 | DGA LANL
603 | 1 | CCCCCCCCCCN(CCCCCCCCCC)C(=O)COCC(=O)N(CCCCCCCCCC)CCCCCCCCCC | 0.099195 | chloroform |  | 1 | 0 | Th(IV) | 0 | HNO3 | 1 | 298.15 | 0.28714 | -0.5419 | https://doi.org/10.1080/07366299.2015.1087209 | DGA LANL
604 | 1 | CCCCCCCCCCN(CCCCCCCCCC)C(=O)COCC(=O)N(CCCCCCCCCC)CCCCCCCCCC | 0.20033 | chloroform |  | 1 | 0 | Th(IV) | 0 | HNO3 | 1 | 298.15 | 1.0849 | 0.035382 | https://doi.org/10.1080/07366299.2015.1087209 | DGA LANL
605 | 1 | CCCCCCCCCCCCN(CCCCCCCCCCCC)C(=O)COCC(=O)N(CCCCCCCCCCCC)CCCCCCCCCCCC | 0.049917 | chloroform |  | 1 | 0 | Th(IV) | 0 | HNO3 | 1 | 298.15 | 0.059394 | -1.2263 | https://doi.org/10.1080/07366299.2015.1087209 | DGA LANL
606 | 1 | CCCCCCCCCCCCN(CCCCCCCCCCCC)C(=O)COCC(=O)N(CCCCCCCCCCCC)CCCCCCCCCCCC | 0.099195 | chloroform |  | 1 | 0 | Th(IV) | 0 | HNO3 | 1 | 298.15 | 0.23423 | -0.63035 | https://doi.org/10.1080/07366299.2015.1087209 | DGA LANL
607 | 1 | CCCCCCCCCCCCN(CCCCCCCCCCCC)C(=O)COCC(=O)N(CCCCCCCCCCCC)CCCCCCCCCCCC | 0.20033 | chloroform |  | 1 | 0 | Th(IV) | 0 | HNO3 | 1 | 298.15 | 1.6657 | 0.2216 | https://doi.org/10.1080/07366299.2015.1087209 | DGA LANL
608 | 1 | CCCCCCCCCCCCN(CCCCCCCCCCCC)C(=O)COCC(=O)N(CCCCCCCCCCCC)CCCCCCCCCCCC | 0.49917 | chloroform |  | 1 | 0 | Th(IV) | 0 | HNO3 | 1 | 298.15 | 15.1577 | 1.1806 | https://doi.org/10.1080/07366299.2015.1087209 | DGA LANL
609 | 1 | CN(C(=O)COCC(=O)N(C)c1ccccc1)c1ccccc1 | 0.1 | chloroform |  | 1 | 0 | Th(IV) | 0 | HNO3 | 1 | 298.15 | 0.0042968 | -2.3669 | https://doi.org/10.1080/07366299.2015.1087209 | DGA LANL
610 | 1 | CN(C(=O)COCC(=O)N(C)c1ccccc1)c1ccccc1 | 0.1 | chloroform |  | 1 | 0 | Th(IV) | 0 | HNO3 | 1 | 298.15 | 0.0054982 | -2.2598 | https://doi.org/10.1080/07366299.2015.1087209 | DGA LANL
611 | 1 | CN(C(=O)COCC(=O)N(C)c1ccccc1)c1ccccc1 | 0.19872 | chloroform |  | 1 | 0 | Th(IV) | 0 | HNO3 | 1 | 298.15 | 0.019901 | -1.7011 | https://doi.org/10.1080/07366299.2015.1087209 | DGA LANL
612 | 1 | CN(C(=O)COCC(=O)N(C)c1ccccc1)c1ccccc1 | 0.20196 | chloroform |  | 1 | 0 | Th(IV) | 0 | HNO3 | 1 | 298.15 | 0.020552 | -1.6872 | https://doi.org/10.1080/07366299.2015.1087209 | DGA LANL
613 | 1 | CN(C(=O)COCC(=O)N(C)c1ccccc1)c1ccccc1 | 0.30005 | chloroform |  | 1 | 0 | Th(IV) | 0 | HNO3 | 1 | 298.15 | 0.061335 | -1.2123 | https://doi.org/10.1080/07366299.2015.1087209 | DGA LANL
614 | 1 | CN(C(=O)COCC(=O)N(C)c1ccccc1)c1ccccc1 | 0.49917 | chloroform |  | 1 | 0 | Th(IV) | 0 | HNO3 | 1 | 298.15 | 0.30952 | -0.50931 | https://doi.org/10.1080/07366299.2015.1087209 | DGA LANL
615 | 1 | CN(C(=O)COCC(=O)N(C)c1ccccc1)c1ccccc1 | 0.49917 | chloroform |  | 1 | 0 | Th(IV) | 0 | HNO3 | 1 | 298.15 | 0.32656 | -0.48603 | https://doi.org/10.1080/07366299.2015.1087209 | DGA LANL
616 | 1 | O=C(COCC(=O)N(c1ccccc1)c1ccccc1)N(c1ccccc1)c1ccccc1 | 0.1 | chloroform |  | 1 | 0 | Th(IV) | 0 | HNO3 | 1 | 298.15 | 0.001 | -3 | https://doi.org/10.1080/07366299.2015.1087209 | DGA LANL
617 | 1 | CCCCC(CC)CN(CC(CC)CCCC)C(=O)COCC(=O)N(CC(CC)CCCC)CC(CC)CCCC | 0.040134 | chloroform |  | 1 | 0 | Th(IV) | 0 | HNO3 | 1 | 298.15 | 0.012418 | -1.906 | https://doi.org/10.1080/07366299.2015.1087209 | DGA LANL
618 | 1 | CCCCC(CC)CN(CC(CC)CCCC)C(=O)COCC(=O)N(CC(CC)CCCC)CC(CC)CCCC | 0.099195 | chloroform |  | 1 | 0 | Th(IV) | 0 | HNO3 | 1 | 298.15 | 0.092176 | -1.0354 | https://doi.org/10.1080/07366299.2015.1087209 | DGA LANL
619 | 1 | CCCCC(CC)CN(CC(CC)CCCC)C(=O)COCC(=O)N(CC(CC)CCCC)CC(CC)CCCC | 0.20033 | chloroform |  | 1 | 0 | Th(IV) | 0 | HNO3 | 1 | 298.15 | 0.41342 | -0.38361 | https://doi.org/10.1080/07366299.2015.1087209 | DGA LANL
620 | 1 | CCCCC(CC)CN(CC(CC)CCCC)C(=O)COCC(=O)N(CC(CC)CCCC)CC(CC)CCCC | 0.30005 | chloroform |  | 1 | 0 | Th(IV) | 0 | HNO3 | 1 | 298.15 | 1.3443 | 0.12849 | https://doi.org/10.1080/07366299.2015.1087209 | DGA LANL
621 | 1 | CCCN(CCC)C(=O)COCC(=O)N(CCC)CCC | 0.0019889 | 1,2-dichloroethane |  | 1 | 0 | Th(IV) | 0 | HNO3 | 1 | 298.15 | 0.18203 | -0.73985 | https://doi.org/10.1080/07366299.2015.1087209 | DGA LANL
622 | 1 | CCCN(CCC)C(=O)COCC(=O)N(CCC)CCC | 0.0039874 | 1,2-dichloroethane |  | 1 | 0 | Th(IV) | 0 | HNO3 | 1 | 298.15 | 0.4635 | -0.33395 | https://doi.org/10.1080/07366299.2015.1087209 | DGA LANL
623 | 1 | CCCN(CCC)C(=O)COCC(=O)N(CCC)CCC | 0.0079306 | 1,2-dichloroethane |  | 1 | 0 | Th(IV) | 0 | HNO3 | 1 | 298.15 | 0.97483 | -0.01107 | https://doi.org/10.1080/07366299.2015.1087209 | DGA LANL
624 | 1 | CCCCN(CCCC)C(=O)COCC(=O)N(CCCC)CCCC | 0.0099204 | 1,2-dichloroethane |  | 1 | 0 | Th(IV) | 0 | HNO3 | 1 | 298.15 | 2.6455 | 0.42251 | https://doi.org/10.1080/07366299.2015.1087209 | DGA LANL
625 | 1 | CCCCN(CCCC)C(=O)COCC(=O)N(CCCC)CCCC | 0.020049 | 1,2-dichloroethane |  | 1 | 0 | Th(IV) | 0 | HNO3 | 1 | 298.15 | 8.5092 | 0.92989 | https://doi.org/10.1080/07366299.2015.1087209 | DGA LANL
626 | 1 | CCCCN(CCCC)C(=O)COCC(=O)N(CCCC)CCCC | 0.039874 | 1,2-dichloroethane |  | 1 | 0 | Th(IV) | 0 | HNO3 | 1 | 298.15 | 23.5881 | 1.3727 | https://doi.org/10.1080/07366299.2015.1087209 | DGA LANL
627 | 1 | CCCCN(CCCC)C(=O)COCC(=O)N(CCCC)CCCC | 0.099204 | 1,2-dichloroethane |  | 1 | 0 | Th(IV) | 0 | HNO3 | 1 | 298.15 | 49.6103 | 1.6956 | https://doi.org/10.1080/07366299.2015.1087209 | DGA LANL
628 | 1 | CCCCCN(CCCCC)C(=O)COCC(=O)N(CCCCC)CCCCC | 0.020049 | 1,2-dichloroethane |  | 1 | 0 | Th(IV) | 0 | HNO3 | 1 | 298.15 | 5.564 | 0.74539 | https://doi.org/10.1080/07366299.2015.1087209 | DGA LANL
629 | 1 | CCCCCN(CCCCC)C(=O)COCC(=O)N(CCCCC)CCCCC | 0.040195 | 1,2-dichloroethane |  | 1 | 0 | Th(IV) | 0 | HNO3 | 1 | 298.15 | 15.2609 | 1.1836 | https://doi.org/10.1080/07366299.2015.1087209 | DGA LANL
630 | 1 | CCCCCN(CCCCC)C(=O)COCC(=O)N(CCCCC)CCCCC | 0.099204 | 1,2-dichloroethane |  | 1 | 0 | Th(IV) | 0 | HNO3 | 1 | 298.15 | 44.6115 | 1.6494 | https://doi.org/10.1080/07366299.2015.1087209 | DGA LANL
631 | 1 | CCCCCCN(CCCCCC)C(=O)COCC(=O)N(CCCCCC)CCCCCC | 0.0079943 | 1,2-dichloroethane |  | 1 | 0 | Th(IV) | 0 | HNO3 | 1 | 298.15 | 1.0171 | 0.0073801 | https://doi.org/10.1080/07366299.2015.1087209 | DGA LANL
632 | 1 | CCCCCCN(CCCCCC)C(=O)COCC(=O)N(CCCCCC)CCCCCC | 0.099204 | 1,2-dichloroethane |  | 1 | 0 | Th(IV) | 0 | HNO3 | 1 | 298.15 | 37.6397 | 1.5756 | https://doi.org/10.1080/07366299.2015.1087209 | DGA LANL
633 | 1 | CCCCCCCCN(CCCCCCCC)C(=O)COCC(=O)N(CCCCCCCC)CCCCCCCC | 0.01 | 1,2-dichloroethane |  | 1 | 0 | Th(IV) | 0 | HNO3 | 1 | 298.15 | 1.5068 | 0.17804 | https://doi.org/10.1080/07366299.2015.1087209 | DGA LANL
634 | 1 | CCCCCCCCN(CCCCCCCC)C(=O)COCC(=O)N(CCCCCCCC)CCCCCCCC | 0.020049 | 1,2-dichloroethane |  | 1 | 0 | Th(IV) | 0 | HNO3 | 1 | 298.15 | 4.3121 | 0.63469 | https://doi.org/10.1080/07366299.2015.1087209 | DGA LANL
635 | 1 | CCCCCCCCN(CCCCCCCC)C(=O)COCC(=O)N(CCCCCCCC)CCCCCCCC | 0.039874 | 1,2-dichloroethane |  | 1 | 0 | Th(IV) | 0 | HNO3 | 1 | 298.15 | 12.4721 | 1.0959 | https://doi.org/10.1080/07366299.2015.1087209 | DGA LANL
636 | 1 | CCCCCCCCN(CCCCCCCC)C(=O)COCC(=O)N(CCCCCCCC)CCCCCCCC | 0.099204 | 1,2-dichloroethane |  | 1 | 0 | Th(IV) | 0 | HNO3 | 1 | 298.15 | 36.0741 | 1.5572 | https://doi.org/10.1080/07366299.2015.1087209 | DGA LANL
637 | 1 | CCCCCCCCCCN(CCCCCCCCCC)C(=O)COCC(=O)N(CCCCCCCCCC)CCCCCCCCCC | 0.01 | 1,2-dichloroethane |  | 1 | 0 | Th(IV) | 0 | HNO3 | 1 | 298.15 | 1.5228 | 0.18266 | https://doi.org/10.1080/07366299.2015.1087209 | DGA LANL
638 | 1 | CCCCCCCCCCN(CCCCCCCCCC)C(=O)COCC(=O)N(CCCCCCCCCC)CCCCCCCCCC | 0.020049 | 1,2-dichloroethane |  | 1 | 0 | Th(IV) | 0 | HNO3 | 1 | 298.15 | 4.3581 | 0.6393 | https://doi.org/10.1080/07366299.2015.1087209 | DGA LANL
639 | 1 | CCCCCCCCCCN(CCCCCCCCCC)C(=O)COCC(=O)N(CCCCCCCCCC)CCCCCCCCCC | 0.039874 | 1,2-dichloroethane |  | 1 | 0 | Th(IV) | 0 | HNO3 | 1 | 298.15 | 11.9534 | 1.0775 | https://doi.org/10.1080/07366299.2015.1087209 | DGA LANL
640 | 1 | CCCCCCCCCCN(CCCCCCCCCC)C(=O)COCC(=O)N(CCCCCCCCCC)CCCCCCCCCC | 0.099204 | 1,2-dichloroethane |  | 1 | 0 | Th(IV) | 0 | HNO3 | 1 | 298.15 | 34.5737 | 1.5387 | https://doi.org/10.1080/07366299.2015.1087209 | DGA LANL
641 | 1 | CCCCCCCCCCCCN(CCCCCCCCCCCC)C(=O)COCC(=O)N(CCCCCCCCCCCC)CCCCCCCCCCCC | 0.0099204 | 1,2-dichloroethane |  | 1 | 0 | Th(IV) | 0 | HNO3 | 1 | 298.15 | 1.3694 | 0.13653 | https://doi.org/10.1080/07366299.2015.1087209 | DGA LANL
642 | 1 | CCCCCCCCCCCCN(CCCCCCCCCCCC)C(=O)COCC(=O)N(CCCCCCCCCCCC)CCCCCCCCCCCC | 0.020049 | 1,2-dichloroethane |  | 1 | 0 | Th(IV) | 0 | HNO3 | 1 | 298.15 | 3.677 | 0.5655 | https://doi.org/10.1080/07366299.2015.1087209 | DGA LANL
643 | 1 | CCCCCCCCCCCCN(CCCCCCCCCCCC)C(=O)COCC(=O)N(CCCCCCCCCCCC)CCCCCCCCCCCC | 0.050279 | 1,2-dichloroethane |  | 1 | 0 | Th(IV) | 0 | HNO3 | 1 | 298.15 | 13.4347 | 1.1282 | https://doi.org/10.1080/07366299.2015.1087209 | DGA LANL
644 | 1 | CCCCCCCCCCCCN(CCCCCCCCCCCC)C(=O)COCC(=O)N(CCCCCCCCCCCC)CCCCCCCCCCCC | 0.1 | 1,2-dichloroethane |  | 1 | 0 | Th(IV) | 0 | HNO3 | 1 | 298.15 | 26.5113 | 1.4234 | https://doi.org/10.1080/07366299.2015.1087209 | DGA LANL
645 | 1 | CN(C(=O)COCC(=O)N(C)c1ccccc1)c1ccccc1 | 0.099204 | 1,2-dichloroethane |  | 1 | 0 | Th(IV) | 0 | HNO3 | 1 | 298.15 | 0.13521 | -0.869 | https://doi.org/10.1080/07366299.2015.1087209 | DGA LANL
646 | 1 | CN(C(=O)COCC(=O)N(C)c1ccccc1)c1ccccc1 | 0.20049 | 1,2-dichloroethane |  | 1 | 0 | Th(IV) | 0 | HNO3 | 1 | 298.15 | 0.50999 | -0.29244 | https://doi.org/10.1080/07366299.2015.1087209 | DGA LANL
647 | 1 | CN(C(=O)COCC(=O)N(C)c1ccccc1)c1ccccc1 | 0.30384 | 1,2-dichloroethane |  | 1 | 0 | Th(IV) | 0 | HNO3 | 1 | 298.15 | 1.0956 | 0.039668 | https://doi.org/10.1080/07366299.2015.1087209 | DGA LANL
648 | 1 | CN(C(=O)COCC(=O)N(C)c1ccccc1)c1ccccc1 | 0.49879 | 1,2-dichloroethane |  | 1 | 0 | Th(IV) | 0 | HNO3 | 1 | 298.15 | 3.237 | 0.51015 | https://doi.org/10.1080/07366299.2015.1087209 | DGA LANL
649 | 1 | O=C(COCC(=O)N(c1ccccc1)c1ccccc1)N(c1ccccc1)c1ccccc1 | 0.099204 | 1,2-dichloroethane |  | 1 | 0 | Th(IV) | 0 | HNO3 | 1 | 298.15 | 0.0034281 | -2.4649 | https://doi.org/10.1080/07366299.2015.1087209 | DGA LANL
650 | 1 | CCCCC(CC)CN(CC(CC)CCCC)C(=O)COCC(=O)N(CC(CC)CCCC)CC(CC)CCCC | 0.020049 | 1,2-dichloroethane |  | 1 | 0 | Th(IV) | 0 | HNO3 | 1 | 298.15 | 3.6382 | 0.56089 | https://doi.org/10.1080/07366299.2015.1087209 | DGA LANL
651 | 1 | CCCCC(CC)CN(CC(CC)CCCC)C(=O)COCC(=O)N(CC(CC)CCCC)CC(CC)CCCC | 0.039874 | 1,2-dichloroethane |  | 1 | 0 | Th(IV) | 0 | HNO3 | 1 | 298.15 | 8.1553 | 0.91144 | https://doi.org/10.1080/07366299.2015.1087209 | DGA LANL
652 | 1 | CCCCC(CC)CN(CC(CC)CCCC)C(=O)COCC(=O)N(CC(CC)CCCC)CC(CC)CCCC | 0.099204 | 1,2-dichloroethane |  | 1 | 0 | Th(IV) | 0 | HNO3 | 1 | 298.15 | 27.0805 | 1.4327 | https://doi.org/10.1080/07366299.2015.1087209 | DGA LANL
653 | 1 | CCCCC(CC)CN(CC(CC)CCCC)C(=O)COCC(=O)N(CC(CC)CCCC)CC(CC)CCCC | 0.20049 | 1,2-dichloroethane |  | 1 | 0 | Th(IV) | 0 | HNO3 | 1 | 298.15 | 52.8746 | 1.7232 | https://doi.org/10.1080/07366299.2015.1087209 | DGA LANL
654 | 1 | CCCCCN(CCCCC)C(=O)COCC(=O)N(CCCCC)CCCCC | 0.01 | n-dodecane |  | 1 | 0 | Th(IV) | 0 | HNO3 | 1 | 298.15 | 0.084313 | -1.0741 | https://doi.org/10.1080/07366299.2015.1087209 | DGA LANL
655 | 1 | CCCCCN(CCCCC)C(=O)COCC(=O)N(CCCCC)CCCCC | 0.02 | n-dodecane |  | 1 | 0 | Th(IV) | 0 | HNO3 | 1 | 298.15 | 1.1371 | 0.05581 | https://doi.org/10.1080/07366299.2015.1087209 | DGA LANL
656 | 1 | CCCCCN(CCCCC)C(=O)COCC(=O)N(CCCCC)CCCCC | 0.040001 | n-dodecane |  | 1 | 0 | Th(IV) | 0 | HNO3 | 1 | 298.15 | 3.547 | 0.54986 | https://doi.org/10.1080/07366299.2015.1087209 | DGA LANL
657 | 1 | CCCCCCN(CCCCCC)C(=O)COCC(=O)N(CCCCCC)CCCCCC | 0.0099206 | n-dodecane |  | 1 | 0 | Th(IV) | 0 | HNO3 | 1 | 298.15 | 0.11087 | -0.95517 | https://doi.org/10.1080/07366299.2015.1087209 | DGA LANL
658 | 1 | CCCCCCN(CCCCCC)C(=O)COCC(=O)N(CCCCCC)CCCCCC | 0.019842 | n-dodecane |  | 1 | 0 | Th(IV) | 0 | HNO3 | 1 | 298.15 | 1.3745 | 0.13815 | https://doi.org/10.1080/07366299.2015.1087209 | DGA LANL
659 | 1 | CCCCCCN(CCCCCC)C(=O)COCC(=O)N(CCCCCC)CCCCCC | 0.039684 | n-dodecane |  | 1 | 0 | Th(IV) | 0 | HNO3 | 1 | 298.15 | 10.8334 | 1.0348 | https://doi.org/10.1080/07366299.2015.1087209 | DGA LANL
660 | 1 | CCCCCCCCN(CCCCCCCC)C(=O)COCC(=O)N(CCCCCCCC)CCCCCCCC | 0.0087333 | n-dodecane |  | 1 | 0 | Th(IV) | 0 | HNO3 | 1 | 298.15 | 0.035921 | -1.4446 | https://doi.org/10.1080/07366299.2015.1087209 | DGA LANL
661 | 1 | CCCCCCCCN(CCCCCCCC)C(=O)COCC(=O)N(CCCCCCCC)CCCCCCCC | 0.017191 | n-dodecane |  | 1 | 0 | Th(IV) | 0 | HNO3 | 1 | 298.15 | 0.40504 | -0.3925 | https://doi.org/10.1080/07366299.2015.1087209 | DGA LANL
662 | 1 | CCCCCCCCN(CCCCCCCC)C(=O)COCC(=O)N(CCCCCCCC)CCCCCCCC | 0.043665 | n-dodecane |  | 1 | 0 | Th(IV) | 0 | HNO3 | 1 | 298.15 | 8.4135 | 0.92498 | https://doi.org/10.1080/07366299.2015.1087209 | DGA LANL
663 | 1 | CCCCCCCCCCN(CCCCCCCCCC)C(=O)COCC(=O)N(CCCCCCCCCC)CCCCCCCCCC | 0.01 | n-dodecane |  | 1 | 0 | Th(IV) | 0 | HNO3 | 1 | 298.15 | 0.060825 | -1.2159 | https://doi.org/10.1080/07366299.2015.1087209 | DGA LANL
664 | 1 | CCCCCCCCCCN(CCCCCCCCCC)C(=O)COCC(=O)N(CCCCCCCCCC)CCCCCCCCCC | 0.02 | n-dodecane |  | 1 | 0 | Th(IV) | 0 | HNO3 | 1 | 298.15 | 0.70045 | -0.15462 | https://doi.org/10.1080/07366299.2015.1087209 | DGA LANL
665 | 1 | CCCCCCCCCCN(CCCCCCCCCC)C(=O)COCC(=O)N(CCCCCCCCCC)CCCCCCCCCC | 0.040001 | n-dodecane |  | 1 | 0 | Th(IV) | 0 | HNO3 | 1 | 298.15 | 4.8142 | 0.68253 | https://doi.org/10.1080/07366299.2015.1087209 | DGA LANL
666 | 1 | CCCCCCCCCCCCN(CCCCCCCCCCCC)C(=O)COCC(=O)N(CCCCCCCCCCCC)CCCCCCCCCCCC | 0.007937 | n-dodecane |  | 1 | 0 | Th(IV) | 0 | HNO3 | 1 | 298.15 | 0.031991 | -1.495 | https://doi.org/10.1080/07366299.2015.1087209 | DGA LANL
667 | 1 | CCCCCCCCCCCCN(CCCCCCCCCCCC)C(=O)COCC(=O)N(CCCCCCCCCCCC)CCCCCCCCCCCC | 0.02 | n-dodecane |  | 1 | 0 | Th(IV) | 0 | HNO3 | 1 | 298.15 | 0.75405 | -0.1226 | https://doi.org/10.1080/07366299.2015.1087209 | DGA LANL
668 | 1 | CCCCCCCCCCCCN(CCCCCCCCCCCC)C(=O)COCC(=O)N(CCCCCCCCCCCC)CCCCCCCCCCCC | 0.040001 | n-dodecane |  | 1 | 0 | Th(IV) | 0 | HNO3 | 1 | 298.15 | 4.7139 | 0.67338 | https://doi.org/10.1080/07366299.2015.1087209 | DGA LANL
669 | 1 | CCCCCCCCCCCCN(CCCCCCCCCCCC)C(=O)COCC(=O)N(CCCCCCCCCCCC)CCCCCCCCCCCC | 0.1 | n-dodecane |  | 1 | 0 | Th(IV) | 0 | HNO3 | 1 | 298.15 | 28.5514 | 1.4556 | https://doi.org/10.1080/07366299.2015.1087209 | DGA LANL
670 | 1 | CCCCC(CC)CN(CC(CC)CCCC)C(=O)COCC(=O)N(CC(CC)CCCC)CC(CC)CCCC | 0.02 | n-dodecane |  | 1 | 0 | Th(IV) | 0 | HNO3 | 1 | 298.15 | 0.01755 | -1.7557 | https://doi.org/10.1080/07366299.2015.1087209 | DGA LANL
671 | 1 | CCCCC(CC)CN(CC(CC)CCCC)C(=O)COCC(=O)N(CC(CC)CCCC)CC(CC)CCCC | 0.040001 | n-dodecane |  | 1 | 0 | Th(IV) | 0 | HNO3 | 1 | 298.15 | 0.13402 | -0.87283 | https://doi.org/10.1080/07366299.2015.1087209 | DGA LANL
672 | 1 | CCCCC(CC)CN(CC(CC)CCCC)C(=O)COCC(=O)N(CC(CC)CCCC)CC(CC)CCCC | 0.099206 | n-dodecane |  | 1 | 0 | Th(IV) | 0 | HNO3 | 1 | 298.15 | 2.3274 | 0.36688 | https://doi.org/10.1080/07366299.2015.1087209 | DGA LANL
673 | 1 | CCCCC(CC)CN(CC(CC)CCCC)C(=O)COCC(=O)N(CC(CC)CCCC)CC(CC)CCCC | 0.2 | n-dodecane |  | 1 | 0 | Th(IV) | 0 | HNO3 | 1 | 298.15 | 10.2777 | 1.0119 | https://doi.org/10.1080/07366299.2015.1087209 | DGA LANL
674 | 1 | CCCCN(CCCC)C(=O)COCC(=O)N(CCCC)CCCC | 0.0019791 | nitrobenzene |  | 1 | 0 | Th(IV) | 0 | HNO3 | 1 | 298.15 | 3.6537 | 0.56273 | https://doi.org/10.1080/07366299.2015.1087209 | DGA LANL
675 | 1 | CCCCN(CCCC)C(=O)COCC(=O)N(CCCC)CCCC | 0.0050391 | nitrobenzene |  | 1 | 0 | Th(IV) | 0 | HNO3 | 1 | 298.15 | 16.1734 | 1.2088 | https://doi.org/10.1080/07366299.2015.1087209 | DGA LANL
676 | 1 | CCCCN(CCCC)C(=O)COCC(=O)N(CCCC)CCCC | 0.0099729 | nitrobenzene |  | 1 | 0 | Th(IV) | 0 | HNO3 | 1 | 298.15 | 37.4947 | 1.574 | https://doi.org/10.1080/07366299.2015.1087209 | DGA LANL
677 | 1 | CCCCN(CCCC)C(=O)COCC(=O)N(CCCC)CCCC | 0.0099729 | nitrobenzene |  | 1 | 0 | Th(IV) | 0 | HNO3 | 1 | 298.15 | 40 | 1.6021 | https://doi.org/10.1080/07366299.2015.1087209 | DGA LANL
678 | 1 | CCCCN(CCCC)C(=O)COCC(=O)N(CCCC)CCCC | 0.001 | nitrobenzene |  | 1 | 0 | Th(IV) | 0 | HNO3 | 1 | 298.15 | 0.87111 | -0.059925 | https://doi.org/10.1080/07366299.2015.1087209 | DGA LANL
679 | 1 | CCCCCN(CCCCC)C(=O)COCC(=O)N(CCCCC)CCCCC | 0.0019953 | nitrobenzene |  | 1 | 0 | Th(IV) | 0 | HNO3 | 1 | 298.15 | 1.718 | 0.23502 | https://doi.org/10.1080/07366299.2015.1087209 | DGA LANL
680 | 1 | CCCCCN(CCCCC)C(=O)COCC(=O)N(CCCCC)CCCCC | 0.0039811 | nitrobenzene |  | 1 | 0 | Th(IV) | 0 | HNO3 | 1 | 298.15 | 5.9992 | 0.77809 | https://doi.org/10.1080/07366299.2015.1087209 | DGA LANL
681 | 1 | CCCCCN(CCCCC)C(=O)COCC(=O)N(CCCCC)CCCCC | 0.0099729 | nitrobenzene |  | 1 | 0 | Th(IV) | 0 | HNO3 | 1 | 298.15 | 17.4411 | 1.2416 | https://doi.org/10.1080/07366299.2015.1087209 | DGA LANL
682 | 1 | CCCCCN(CCCCC)C(=O)COCC(=O)N(CCCCC)CCCCC | 0.019899 | nitrobenzene |  | 1 | 0 | Th(IV) | 0 | HNO3 | 1 | 298.15 | 49.0921 | 1.691 | https://doi.org/10.1080/07366299.2015.1087209 | DGA LANL
683 | 1 | CCCCCCN(CCCCCC)C(=O)COCC(=O)N(CCCCCC)CCCCCC | 0.0019791 | nitrobenzene |  | 1 | 0 | Th(IV) | 0 | HNO3 | 1 | 298.15 | 2.4257 | 0.38483 | https://doi.org/10.1080/07366299.2015.1087209 | DGA LANL
684 | 1 | CCCCCCN(CCCCCC)C(=O)COCC(=O)N(CCCCCC)CCCCCC | 0.0039811 | nitrobenzene |  | 1 | 0 | Th(IV) | 0 | HNO3 | 1 | 298.15 | 7.052 | 0.84831 | https://doi.org/10.1080/07366299.2015.1087209 | DGA LANL
685 | 1 | CCCCCCN(CCCCCC)C(=O)COCC(=O)N(CCCCCC)CCCCCC | 0.0098922 | nitrobenzene |  | 1 | 0 | Th(IV) | 0 | HNO3 | 1 | 298.15 | 24.8924 | 1.3961 | https://doi.org/10.1080/07366299.2015.1087209 | DGA LANL
686 | 1 | CCCCCCCCN(CCCCCCCC)C(=O)COCC(=O)N(CCCCCCCC)CCCCCCCC | 0.0039811 | nitrobenzene |  | 1 | 0 | Th(IV) | 0 | HNO3 | 1 | 298.15 | 0.84339 | -0.07397 | https://doi.org/10.1080/07366299.2015.1087209 | DGA LANL
687 | 1 | CCCCCCCCN(CCCCCCCC)C(=O)COCC(=O)N(CCCCCCCC)CCCCCCCC | 0.0099729 | nitrobenzene |  | 1 | 0 | Th(IV) | 0 | HNO3 | 1 | 298.15 | 9.2333 | 0.96536 | https://doi.org/10.1080/07366299.2015.1087209 | DGA LANL
688 | 1 | CCCCCCCCN(CCCCCCCC)C(=O)COCC(=O)N(CCCCCCCC)CCCCCCCC | 0.020061 | nitrobenzene |  | 1 | 0 | Th(IV) | 0 | HNO3 | 1 | 298.15 | 33.3021 | 1.5225 | https://doi.org/10.1080/07366299.2015.1087209 | DGA LANL
689 | 1 | CCCCCCCCN(CCCCCCCC)C(=O)COCC(=O)N(CCCCCCCC)CCCCCCCC | 0.020061 | nitrobenzene |  | 1 | 0 | Th(IV) | 0 | HNO3 | 1 | 298.15 | 40.4335 | 1.6067 | https://doi.org/10.1080/07366299.2015.1087209 | DGA LANL
690 | 1 | CCCCCCCCCCN(CCCCCCCCCC)C(=O)COCC(=O)N(CCCCCCCCCC)CCCCCCCCCC | 0.0099729 | nitrobenzene |  | 1 | 0 | Th(IV) | 0 | HNO3 | 1 | 298.15 | 2.1313 | 0.32865 | https://doi.org/10.1080/07366299.2015.1087209 | DGA LANL
691 | 1 | CCCCCCCCCCN(CCCCCCCCCC)C(=O)COCC(=O)N(CCCCCCCCCC)CCCCCCCCCC | 0.039703 | nitrobenzene |  | 1 | 0 | Th(IV) | 0 | HNO3 | 1 | 298.15 | 9.6401 | 0.98408 | https://doi.org/10.1080/07366299.2015.1087209 | DGA LANL
692 | 1 | CCCCCCCCCCN(CCCCCCCCCC)C(=O)COCC(=O)N(CCCCCCCCCC)CCCCCCCCCC | 0.09946 | nitrobenzene |  | 1 | 0 | Th(IV) | 0 | HNO3 | 1 | 298.15 | 19.4263 | 1.2884 | https://doi.org/10.1080/07366299.2015.1087209 | DGA LANL
693 | 1 | CCCCCCCCCCCCN(CCCCCCCCCCCC)C(=O)COCC(=O)N(CCCCCCCCCCCC)CCCCCCCCCCCC | 0.0040136 | nitrobenzene |  | 1 | 0 | Th(IV) | 0 | HNO3 | 1 | 298.15 | 5.0487 | 0.70318 | https://doi.org/10.1080/07366299.2015.1087209 | DGA LANL
694 | 1 | CCCCCCCCCCCCN(CCCCCCCCCCCC)C(=O)COCC(=O)N(CCCCCCCCCCCC)CCCCCCCCCCCC | 0.0099729 | nitrobenzene |  | 1 | 0 | Th(IV) | 0 | HNO3 | 1 | 298.15 | 10.9714 | 1.0403 | https://doi.org/10.1080/07366299.2015.1087209 | DGA LANL
695 | 1 | CCCCCCCCCCCCN(CCCCCCCCCCCC)C(=O)COCC(=O)N(CCCCCCCCCCCC)CCCCCCCCCCCC | 0.020061 | nitrobenzene |  | 1 | 0 | Th(IV) | 0 | HNO3 | 1 | 298.15 | 49.6241 | 1.6957 | https://doi.org/10.1080/07366299.2015.1087209 | DGA LANL
696 | 1 | CN(C(=O)COCC(=O)N(C)c1ccccc1)c1ccccc1 | 0.020061 | nitrobenzene |  | 1 | 0 | Th(IV) | 0 | HNO3 | 1 | 298.15 | 0.24679 | -0.60768 | https://doi.org/10.1080/07366299.2015.1087209 | DGA LANL
697 | 1 | CN(C(=O)COCC(=O)N(C)c1ccccc1)c1ccccc1 | 0.040354 | nitrobenzene |  | 1 | 0 | Th(IV) | 0 | HNO3 | 1 | 298.15 | 0.54798 | -0.26124 | https://doi.org/10.1080/07366299.2015.1087209 | DGA LANL
698 | 1 | CN(C(=O)COCC(=O)N(C)c1ccccc1)c1ccccc1 | 0.09946 | nitrobenzene |  | 1 | 0 | Th(IV) | 0 | HNO3 | 1 | 298.15 | 1.4303 | 0.15543 | https://doi.org/10.1080/07366299.2015.1087209 | DGA LANL
699 | 1 | CN(C(=O)COCC(=O)N(C)c1ccccc1)c1ccccc1 | 0.20007 | nitrobenzene |  | 1 | 0 | Th(IV) | 0 | HNO3 | 1 | 298.15 | 2.6728 | 0.42697 | https://doi.org/10.1080/07366299.2015.1087209 | DGA LANL
700 | 1 | O=C(COCC(=O)N(c1ccccc1)c1ccccc1)N(c1ccccc1)c1ccccc1 | 0.020061 | nitrobenzene |  | 1 | 0 | Th(IV) | 0 | HNO3 | 1 | 298.15 | 37.4947 | 1.574 | https://doi.org/10.1080/07366299.2015.1087209 | DGA LANL
701 | 1 | CCCCC(CC)CN(CC(CC)CCCC)C(=O)COCC(=O)N(CC(CC)CCCC)CC(CC)CCCC | 0.020061 | nitrobenzene |  | 1 | 0 | Th(IV) | 0 | HNO3 | 1 | 298.15 | 3.6537 | 0.56273 | https://doi.org/10.1080/07366299.2015.1087209 | DGA LANL
702 | 1 | CCCCC(CC)CN(CC(CC)CCCC)C(=O)COCC(=O)N(CC(CC)CCCC)CC(CC)CCCC | 0.040027 | nitrobenzene |  | 1 | 0 | Th(IV) | 0 | HNO3 | 1 | 298.15 | 13.0367 | 1.1152 | https://doi.org/10.1080/07366299.2015.1087209 | DGA LANL
703 | 1 | CCCCC(CC)CN(CC(CC)CCCC)C(=O)COCC(=O)N(CC(CC)CCCC)CC(CC)CCCC | 0.09946 | nitrobenzene |  | 1 | 0 | Th(IV) | 0 | HNO3 | 1 | 298.15 | 25.7106 | 1.4101 | https://doi.org/10.1080/07366299.2015.1087209 | DGA LANL
704 | 1 | CCCCN(CCCC)C(=O)COCC(=O)N(CCCC)CCCC | 0.01 | 1-octanol |  | 1 | 0 | Th(IV) | 0 | HNO3 | 1 | 298.15 | 3.5981 | 0.55607 | https://doi.org/10.1080/07366299.2015.1087209 | DGA LANL
705 | 1 | CCCCN(CCCC)C(=O)COCC(=O)N(CCCC)CCCC | 0.019969 | 1-octanol |  | 1 | 0 | Th(IV) | 0 | HNO3 | 1 | 298.15 | 9.6824 | 0.98598 | https://doi.org/10.1080/07366299.2015.1087209 | DGA LANL
706 | 1 | CCCCN(CCCC)C(=O)COCC(=O)N(CCCC)CCCC | 0.039876 | 1-octanol |  | 1 | 0 | Th(IV) | 0 | HNO3 | 1 | 298.15 | 21.6994 | 1.3364 | https://doi.org/10.1080/07366299.2015.1087209 | DGA LANL
707 | 1 | CCCCCN(CCCCC)C(=O)COCC(=O)N(CCCCC)CCCCC | 0.019969 | 1-octanol |  | 1 | 0 | Th(IV) | 0 | HNO3 | 1 | 298.15 | 5.9024 | 0.77103 | https://doi.org/10.1080/07366299.2015.1087209 | DGA LANL
708 | 1 | CCCCCN(CCCCC)C(=O)COCC(=O)N(CCCCC)CCCCC | 0.039876 | 1-octanol |  | 1 | 0 | Th(IV) | 0 | HNO3 | 1 | 298.15 | 11.2565 | 1.0514 | https://doi.org/10.1080/07366299.2015.1087209 | DGA LANL
709 | 1 | CCCCCN(CCCCC)C(=O)COCC(=O)N(CCCCC)CCCCC | 0.1 | 1-octanol |  | 1 | 0 | Th(IV) | 0 | HNO3 | 1 | 298.15 | 31.9649 | 1.5047 | https://doi.org/10.1080/07366299.2015.1087209 | DGA LANL
710 | 1 | CCCCCCN(CCCCCC)C(=O)COCC(=O)N(CCCCCC)CCCCCC | 0.009919 | 1-octanol |  | 1 | 0 | Th(IV) | 0 | HNO3 | 1 | 298.15 | 0.62286 | -0.20561 | https://doi.org/10.1080/07366299.2015.1087209 | DGA LANL
711 | 1 | CCCCCCN(CCCCCC)C(=O)COCC(=O)N(CCCCCC)CCCCCC | 0.039552 | 1-octanol |  | 1 | 0 | Th(IV) | 0 | HNO3 | 1 | 298.15 | 4.5103 | 0.65421 | https://doi.org/10.1080/07366299.2015.1087209 | DGA LANL
712 | 1 | CCCCCCN(CCCCCC)C(=O)COCC(=O)N(CCCCCC)CCCCCC | 0.09919 | 1-octanol |  | 1 | 0 | Th(IV) | 0 | HNO3 | 1 | 298.15 | 34.8382 | 1.5421 | https://doi.org/10.1080/07366299.2015.1087209 | DGA LANL
713 | 1 | CCCCC(CC)CN(CC(CC)CCCC)C(=O)COCC(=O)N(CC(CC)CCCC)CC(CC)CCCC | 0.0019969 | 1-octanol |  | 1 | 0 | Th(IV) | 0 | HNO3 | 1 | 298.15 | 0.063641 | -1.1963 | https://doi.org/10.1080/07366299.2015.1087209 | DGA LANL
714 | 1 | CCCCC(CC)CN(CC(CC)CCCC)C(=O)COCC(=O)N(CC(CC)CCCC)CC(CC)CCCC | 0.0040201 | 1-octanol |  | 1 | 0 | Th(IV) | 0 | HNO3 | 1 | 298.15 | 0.2365 | -0.62617 | https://doi.org/10.1080/07366299.2015.1087209 | DGA LANL
715 | 1 | CCCCCCCCN(CCCCCCCC)C(=O)COCC(=O)N(CCCCCCCC)CCCCCCCC | 0.01 | 1-octanol |  | 1 | 0 | Th(IV) | 0 | HNO3 | 1 | 298.15 | 0.85095 | -0.070093 | https://doi.org/10.1080/07366299.2015.1087209 | DGA LANL
716 | 1 | CCCCCCCCN(CCCCCCCC)C(=O)COCC(=O)N(CCCCCCCC)CCCCCCCC | 0.019969 | 1-octanol |  | 1 | 0 | Th(IV) | 0 | HNO3 | 1 | 298.15 | 2.0125 | 0.30374 | https://doi.org/10.1080/07366299.2015.1087209 | DGA LANL
717 | 1 | CCCCCCCCN(CCCCCCCC)C(=O)COCC(=O)N(CCCCCCCC)CCCCCCCC | 0.019969 | 1-octanol |  | 1 | 0 | Th(IV) | 0 | HNO3 | 1 | 298.15 | 2.9328 | 0.46729 | https://doi.org/10.1080/07366299.2015.1087209 | DGA LANL
718 | 1 | CCCCCCCCN(CCCCCCCC)C(=O)COCC(=O)N(CCCCCCCC)CCCCCCCC | 0.039876 | 1-octanol |  | 1 | 0 | Th(IV) | 0 | HNO3 | 1 | 298.15 | 5.077 | 0.70561 | https://doi.org/10.1080/07366299.2015.1087209 | DGA LANL
719 | 1 | CCCCCCCCCCN(CCCCCCCCCC)C(=O)COCC(=O)N(CCCCCCCCCC)CCCCCCCCCC | 0.01 | 1-octanol |  | 1 | 0 | Th(IV) | 0 | HNO3 | 1 | 298.15 | 0.49157 | -0.30841 | https://doi.org/10.1080/07366299.2015.1087209 | DGA LANL
720 | 1 | CCCCCCCCCCN(CCCCCCCCCC)C(=O)COCC(=O)N(CCCCCCCCCC)CCCCCCCCCC | 0.019969 | 1-octanol |  | 1 | 0 | Th(IV) | 0 | HNO3 | 1 | 298.15 | 1.411 | 0.14953 | https://doi.org/10.1080/07366299.2015.1087209 | DGA LANL
721 | 1 | CCCCCCCCCCN(CCCCCCCCCC)C(=O)COCC(=O)N(CCCCCCCCCC)CCCCCCCCCC | 0.039876 | 1-octanol |  | 1 | 0 | Th(IV) | 0 | HNO3 | 1 | 298.15 | 7.7241 | 0.88785 | https://doi.org/10.1080/07366299.2015.1087209 | DGA LANL
722 | 1 | CCCCCCCCCCN(CCCCCCCCCC)C(=O)COCC(=O)N(CCCCCCCCCC)CCCCCCCCCC | 0.039876 | 1-octanol |  | 1 | 0 | Th(IV) | 0 | HNO3 | 1 | 298.15 | 10 | 1 | https://doi.org/10.1080/07366299.2015.1087209 | DGA LANL
723 | 1 | CCCCCCCCCCN(CCCCCCCCCC)C(=O)COCC(=O)N(CCCCCCCCCC)CCCCCCCCCC | 0.1 | 1-octanol |  | 1 | 0 | Th(IV) | 0 | HNO3 | 1 | 298.15 | 29.3285 | 1.4673 | https://doi.org/10.1080/07366299.2015.1087209 | DGA LANL
724 | 1 | CCCCCCCCCCCCN(CCCCCCCCCCCC)C(=O)COCC(=O)N(CCCCCCCCCCCC)CCCCCCCCCCCC | 0.01 | 1-octanol |  | 1 | 0 | Th(IV) | 0 | HNO3 | 1 | 298.15 | 1.0899 | 0.037383 | https://doi.org/10.1080/07366299.2015.1087209 | DGA LANL
725 | 1 | CCCCCCCCCCCCN(CCCCCCCCCCCC)C(=O)COCC(=O)N(CCCCCCCCCCCC)CCCCCCCCCCCC | 0.019969 | 1-octanol |  | 1 | 0 | Th(IV) | 0 | HNO3 | 1 | 298.15 | 4.0069 | 0.6028 | https://doi.org/10.1080/07366299.2015.1087209 | DGA LANL
726 | 1 | CCCCCCCCCCCCN(CCCCCCCCCCCC)C(=O)COCC(=O)N(CCCCCCCCCCCC)CCCCCCCCCCCC | 0.039876 | 1-octanol |  | 1 | 0 | Th(IV) | 0 | HNO3 | 1 | 298.15 | 14.5731 | 1.1636 | https://doi.org/10.1080/07366299.2015.1087209 | DGA LANL
727 | 1 | CCCCC(CC)CN(CC(CC)CCCC)C(=O)COCC(=O)N(CC(CC)CCCC)CC(CC)CCCC | 0.019969 | 1-octanol |  | 1 | 0 | Th(IV) | 0 | HNO3 | 1 | 298.15 | 0.72412 | -0.14019 | https://doi.org/10.1080/07366299.2015.1087209 | DGA LANL
728 | 1 | CCCCC(CC)CN(CC(CC)CCCC)C(=O)COCC(=O)N(CC(CC)CCCC)CC(CC)CCCC | 0.039876 | 1-octanol |  | 1 | 0 | Th(IV) | 0 | HNO3 | 1 | 298.15 | 1.8867 | 0.2757 | https://doi.org/10.1080/07366299.2015.1087209 | DGA LANL
729 | 1 | CCCCC(CC)CN(CC(CC)CCCC)C(=O)COCC(=O)N(CC(CC)CCCC)CC(CC)CCCC | 0.09919 | 1-octanol |  | 1 | 0 | Th(IV) | 0 | HNO3 | 1 | 298.15 | 8.1511 | 0.91121 | https://doi.org/10.1080/07366299.2015.1087209 | DGA LANL
730 | 1 | CCCCC(CC)CN(CC(CC)CCCC)C(=O)COCC(=O)N(CC(CC)CCCC)CC(CC)CCCC | 0.19969 | 1-octanol |  | 1 | 0 | Th(IV) | 0 | HNO3 | 1 | 298.15 | 19.6967 | 1.2944 | https://doi.org/10.1080/07366299.2015.1087209 | DGA LANL
731 | 1 | CCCCC(CC)CN(CC(CC)CCCC)C(=O)COCC(=O)N(CC(CC)CCCC)CC(CC)CCCC | 0.29994 | 1-octanol |  | 1 | 0 | Th(IV) | 0 | HNO3 | 1 | 298.15 | 28.7041 | 1.4579 | https://doi.org/10.1080/07366299.2015.1087209 | DGA LANL
732 | 1 | CCCCN(CCCC)C(=O)COCC(=O)N(CCCC)CCCC | 0.020007 | toluene |  | 1 | 0 | Th(IV) | 0 | HNO3 | 1 | 298.15 | 0.060773 | -1.2163 | https://doi.org/10.1080/07366299.2015.1087209 | DGA LANL
733 | 1 | CCCCN(CCCC)C(=O)COCC(=O)N(CCCC)CCCC | 0.040027 | toluene |  | 1 | 0 | Th(IV) | 0 | HNO3 | 1 | 298.15 | 0.33374 | -0.47659 | https://doi.org/10.1080/07366299.2015.1087209 | DGA LANL
734 | 1 | CCCCN(CCCC)C(=O)COCC(=O)N(CCCC)CCCC | 0.1 | toluene |  | 1 | 0 | Th(IV) | 0 | HNO3 | 1 | 298.15 | 3.6537 | 0.56273 | https://doi.org/10.1080/07366299.2015.1087209 | DGA LANL
735 | 1 | CCCCCN(CCCCC)C(=O)COCC(=O)N(CCCCC)CCCCC | 0.040027 | toluene |  | 1 | 0 | Th(IV) | 0 | HNO3 | 1 | 298.15 | 0.30948 | -0.50936 | https://doi.org/10.1080/07366299.2015.1087209 | DGA LANL
736 | 1 | CCCCCN(CCCCC)C(=O)COCC(=O)N(CCCCC)CCCCC | 0.1 | toluene |  | 1 | 0 | Th(IV) | 0 | HNO3 | 1 | 298.15 | 5.1588 | 0.71255 | https://doi.org/10.1080/07366299.2015.1087209 | DGA LANL
737 | 1 | CCCCCN(CCCCC)C(=O)COCC(=O)N(CCCCC)CCCCC | 0.19899 | toluene |  | 1 | 0 | Th(IV) | 0 | HNO3 | 1 | 298.15 | 28.0263 | 1.4476 | https://doi.org/10.1080/07366299.2015.1087209 | DGA LANL
738 | 1 | CCCCCCN(CCCCCC)C(=O)COCC(=O)N(CCCCCC)CCCCCC | 0.040027 | toluene |  | 1 | 0 | Th(IV) | 0 | HNO3 | 1 | 298.15 | 0.28087 | -0.5515 | https://doi.org/10.1080/07366299.2015.1087209 | DGA LANL
739 | 1 | CCCCCCN(CCCCCC)C(=O)COCC(=O)N(CCCCCC)CCCCCC | 0.1 | toluene |  | 1 | 0 | Th(IV) | 0 | HNO3 | 1 | 298.15 | 4.295 | 0.63296 | https://doi.org/10.1080/07366299.2015.1087209 | DGA LANL
740 | 1 | CCCCCCN(CCCCCC)C(=O)COCC(=O)N(CCCCCC)CCCCCC | 0.19899 | toluene |  | 1 | 0 | Th(IV) | 0 | HNO3 | 1 | 298.15 | 28.9475 | 1.4616 | https://doi.org/10.1080/07366299.2015.1087209 | DGA LANL
741 | 1 | CCCCCCCCN(CCCCCCCC)C(=O)COCC(=O)N(CCCCCCCC)CCCCCCCC | 0.020115 | toluene |  | 1 | 0 | Th(IV) | 0 | HNO3 | 1 | 298.15 | 0.028885 | -1.5393 | https://doi.org/10.1080/07366299.2015.1087209 | DGA LANL
742 | 1 | CCCCCCCCN(CCCCCCCC)C(=O)COCC(=O)N(CCCCCCCC)CCCCCCCC | 0.040027 | toluene |  | 1 | 0 | Th(IV) | 0 | HNO3 | 1 | 298.15 | 0.1786 | -0.74813 | https://doi.org/10.1080/07366299.2015.1087209 | DGA LANL
743 | 1 | CCCCCCCCN(CCCCCCCC)C(=O)COCC(=O)N(CCCCCCCC)CCCCCCCC | 0.10054 | toluene |  | 1 | 0 | Th(IV) | 0 | HNO3 | 1 | 298.15 | 2.5326 | 0.40356 | https://doi.org/10.1080/07366299.2015.1087209 | DGA LANL
744 | 1 | CCCCCCCCN(CCCCCCCC)C(=O)COCC(=O)N(CCCCCCCC)CCCCCCCC | 0.20007 | toluene |  | 1 | 0 | Th(IV) | 0 | HNO3 | 1 | 298.15 | 16.705 | 1.2228 | https://doi.org/10.1080/07366299.2015.1087209 | DGA LANL
745 | 1 | CCCCCCCCCCN(CCCCCCCCCC)C(=O)COCC(=O)N(CCCCCCCCCC)CCCCCCCCCC | 0.020007 | toluene |  | 1 | 0 | Th(IV) | 0 | HNO3 | 1 | 298.15 | 0.042581 | -1.3708 | https://doi.org/10.1080/07366299.2015.1087209 | DGA LANL
746 | 1 | CCCCCCCCCCN(CCCCCCCCCC)C(=O)COCC(=O)N(CCCCCCCCCC)CCCCCCCCCC | 0.040027 | toluene |  | 1 | 0 | Th(IV) | 0 | HNO3 | 1 | 298.15 | 0.23133 | -0.63577 | https://doi.org/10.1080/07366299.2015.1087209 | DGA LANL
747 | 1 | CCCCCCCCCCN(CCCCCCCCCC)C(=O)COCC(=O)N(CCCCCCCCCC)CCCCCCCCCC | 0.10054 | toluene |  | 1 | 0 | Th(IV) | 0 | HNO3 | 1 | 298.15 | 3.2452 | 0.51124 | https://doi.org/10.1080/07366299.2015.1087209 | DGA LANL
748 | 1 | CCCCCCCCCCN(CCCCCCCCCC)C(=O)COCC(=O)N(CCCCCCCCCC)CCCCCCCCCC | 0.19899 | toluene |  | 1 | 0 | Th(IV) | 0 | HNO3 | 1 | 298.15 | 17.6301 | 1.2463 | https://doi.org/10.1080/07366299.2015.1087209 | DGA LANL
749 | 1 | CCCCCCCCCCCCN(CCCCCCCCCCCC)C(=O)COCC(=O)N(CCCCCCCCCCCC)CCCCCCCCCCCC | 0.020115 | toluene |  | 1 | 0 | Th(IV) | 0 | HNO3 | 1 | 298.15 | 0.034323 | -1.4644 | https://doi.org/10.1080/07366299.2015.1087209 | DGA LANL
750 | 1 | CCCCCCCCCCCCN(CCCCCCCCCCCC)C(=O)COCC(=O)N(CCCCCCCCCCCC)CCCCCCCCCCCC | 0.040027 | toluene |  | 1 | 0 | Th(IV) | 0 | HNO3 | 1 | 298.15 | 0.19892 | -0.70131 | https://doi.org/10.1080/07366299.2015.1087209 | DGA LANL
751 | 1 | CCCCCCCCCCCCN(CCCCCCCCCCCC)C(=O)COCC(=O)N(CCCCCCCCCCCC)CCCCCCCCCCCC | 0.10054 | toluene |  | 1 | 0 | Th(IV) | 0 | HNO3 | 1 | 298.15 | 3.1419 | 0.49719 | https://doi.org/10.1080/07366299.2015.1087209 | DGA LANL
752 | 1 | CCCCCCCCCCCCN(CCCCCCCCCCCC)C(=O)COCC(=O)N(CCCCCCCCCCCC)CCCCCCCCCCCC | 0.20007 | toluene |  | 1 | 0 | Th(IV) | 0 | HNO3 | 1 | 298.15 | 21.1759 | 1.3258 | https://doi.org/10.1080/07366299.2015.1087209 | DGA LANL
753 | 1 | CCCCC(CC)CN(CC(CC)CCCC)C(=O)COCC(=O)N(CC(CC)CCCC)CC(CC)CCCC | 0.040027 | toluene |  | 1 | 0 | Th(IV) | 0 | HNO3 | 1 | 298.15 | 0.023033 | -1.6376 | https://doi.org/10.1080/07366299.2015.1087209 | DGA LANL
754 | 1 | CCCCC(CC)CN(CC(CC)CCCC)C(=O)COCC(=O)N(CC(CC)CCCC)CC(CC)CCCC | 0.10054 | toluene |  | 1 | 0 | Th(IV) | 0 | HNO3 | 1 | 298.15 | 0.2549 | -0.59363 | https://doi.org/10.1080/07366299.2015.1087209 | DGA LANL
755 | 1 | CCCCC(CC)CN(CC(CC)CCCC)C(=O)COCC(=O)N(CC(CC)CCCC)CC(CC)CCCC | 0.20007 | toluene |  | 1 | 0 | Th(IV) | 0 | HNO3 | 1 | 298.15 | 2.7018 | 0.43165 | https://doi.org/10.1080/07366299.2015.1087209 | DGA LANL
756 | 1 | CCCCC(CC)CN(CC(CC)CCCC)C(=O)COCC(=O)N(CC(CC)CCCC)CC(CC)CCCC | 0.29874 | toluene |  | 1 | 0 | Th(IV) | 0 | HNO3 | 1 | 298.15 | 9.3333 | 0.97004 | https://doi.org/10.1080/07366299.2015.1087209 | DGA LANL
757 | 1 | CCCCN(CCCC)C(=O)COCC(=O)N(CCCC)CCCC | 0.019877 | chloroform |  | 1 | 0 | Np(V) | 0 | HNO3 | 1 | 298.15 | 0.0067304 | -2.172 | https://doi.org/10.1080/07366299.2015.1087209 | DGA LANL
758 | 1 | CCCCN(CCCC)C(=O)COCC(=O)N(CCCC)CCCC | 0.040014 | chloroform |  | 1 | 0 | Np(V) | 0 | HNO3 | 1 | 298.15 | 0.01084 | -1.965 | https://doi.org/10.1080/07366299.2015.1087209 | DGA LANL
759 | 1 | CCCCN(CCCC)C(=O)COCC(=O)N(CCCC)CCCC | 0.1 | chloroform |  | 1 | 0 | Np(V) | 0 | HNO3 | 1 | 298.15 | 0.019265 | -1.7152 | https://doi.org/10.1080/07366299.2015.1087209 | DGA LANL
760 | 1 | CCCCN(CCCC)C(=O)COCC(=O)N(CCCC)CCCC | 0.20003 | chloroform |  | 1 | 0 | Np(V) | 0 | HNO3 | 1 | 298.15 | 0.038352 | -1.4162 | https://doi.org/10.1080/07366299.2015.1087209 | DGA LANL
761 | 1 | CCCCCN(CCCCC)C(=O)COCC(=O)N(CCCCC)CCCCC | 0.1 | chloroform |  | 1 | 0 | Np(V) | 0 | HNO3 | 1 | 298.15 | 0.0054044 | -2.2673 | https://doi.org/10.1080/07366299.2015.1087209 | DGA LANL
762 | 1 | CCCCCN(CCCCC)C(=O)COCC(=O)N(CCCCC)CCCCC | 0.19877 | chloroform |  | 1 | 0 | Np(V) | 0 | HNO3 | 1 | 298.15 | 0.017461 | -1.7579 | https://doi.org/10.1080/07366299.2015.1087209 | DGA LANL
763 | 1 | CCCCCN(CCCCC)C(=O)COCC(=O)N(CCCCC)CCCCC | 0.30054 | chloroform |  | 1 | 0 | Np(V) | 0 | HNO3 | 1 | 298.15 | 0.049603 | -1.3045 | https://doi.org/10.1080/07366299.2015.1087209 | DGA LANL
764 | 1 | CCCCCCN(CCCCCC)C(=O)COCC(=O)N(CCCCCC)CCCCCC | 0.099366 | chloroform |  | 1 | 0 | Np(V) | 0 | HNO3 | 1 | 298.15 | 0.0078894 | -2.103 | https://doi.org/10.1080/07366299.2015.1087209 | DGA LANL
765 | 1 | CCCCCCN(CCCCCC)C(=O)COCC(=O)N(CCCCCC)CCCCCC | 0.19877 | chloroform |  | 1 | 0 | Np(V) | 0 | HNO3 | 1 | 298.15 | 0.017727 | -1.7514 | https://doi.org/10.1080/07366299.2015.1087209 | DGA LANL
766 | 1 | CCCCCCN(CCCCCC)C(=O)COCC(=O)N(CCCCCC)CCCCCC | 0.29863 | chloroform |  | 1 | 0 | Np(V) | 0 | HNO3 | 1 | 298.15 | 0.047044 | -1.3275 | https://doi.org/10.1080/07366299.2015.1087209 | DGA LANL
767 | 1 | CCCCCCCCN(CCCCCCCC)C(=O)COCC(=O)N(CCCCCCCC)CCCCCCCC | 0.040014 | chloroform |  | 1 | 0 | Np(V) | 0 | HNO3 | 1 | 298.15 | 0.0024053 | -2.6188 | https://doi.org/10.1080/07366299.2015.1087209 | DGA LANL
768 | 1 | CCCCCCCCN(CCCCCCCC)C(=O)COCC(=O)N(CCCCCCCC)CCCCCCCC | 0.1 | chloroform |  | 1 | 0 | Np(V) | 0 | HNO3 | 1 | 298.15 | 0.006833 | -2.1654 | https://doi.org/10.1080/07366299.2015.1087209 | DGA LANL
769 | 1 | CCCCCCCCN(CCCCCCCC)C(=O)COCC(=O)N(CCCCCCCC)CCCCCCCC | 0.20003 | chloroform |  | 1 | 0 | Np(V) | 0 | HNO3 | 1 | 298.15 | 0.014672 | -1.8335 | https://doi.org/10.1080/07366299.2015.1087209 | DGA LANL
770 | 1 | CCCCCCCCCCN(CCCCCCCCCC)C(=O)COCC(=O)N(CCCCCCCCCC)CCCCCCCCCC | 0.040014 | chloroform |  | 1 | 0 | Np(V) | 0 | HNO3 | 1 | 298.15 | 0.002115 | -2.6747 | https://doi.org/10.1080/07366299.2015.1087209 | DGA LANL
771 | 1 | CCCCCCCCCCN(CCCCCCCCCC)C(=O)COCC(=O)N(CCCCCCCCCC)CCCCCCCCCC | 0.1 | chloroform |  | 1 | 0 | Np(V) | 0 | HNO3 | 1 | 298.15 | 0.0074824 | -2.126 | https://doi.org/10.1080/07366299.2015.1087209 | DGA LANL
772 | 1 | CCCCCCCCCCN(CCCCCCCCCC)C(=O)COCC(=O)N(CCCCCCCCCC)CCCCCCCCCC | 0.20003 | chloroform |  | 1 | 0 | Np(V) | 0 | HNO3 | 1 | 298.15 | 0.019857 | -1.7021 | https://doi.org/10.1080/07366299.2015.1087209 | DGA LANL
773 | 1 | CCCCCCCCCCN(CCCCCCCCCC)C(=O)COCC(=O)N(CCCCCCCCCC)CCCCCCCCCC | 0.29863 | chloroform |  | 1 | 0 | Np(V) | 0 | HNO3 | 1 | 298.15 | 0.038643 | -1.4129 | https://doi.org/10.1080/07366299.2015.1087209 | DGA LANL
774 | 1 | CCCCCCCCCCCCN(CCCCCCCCCCCC)C(=O)COCC(=O)N(CCCCCCCCCCCC)CCCCCCCCCCCC | 0.049991 | chloroform |  | 1 | 0 | Np(V) | 0 | HNO3 | 1 | 298.15 | 0.0031109 | -2.5071 | https://doi.org/10.1080/07366299.2015.1087209 | DGA LANL
775 | 1 | CCCCCCCCCCCCN(CCCCCCCCCCCC)C(=O)COCC(=O)N(CCCCCCCCCCCC)CCCCCCCCCCCC | 0.1 | chloroform |  | 1 | 0 | Np(V) | 0 | HNO3 | 1 | 298.15 | 0.0044393 | -2.3527 | https://doi.org/10.1080/07366299.2015.1087209 | DGA LANL
776 | 1 | CCCCCCCCCCCCN(CCCCCCCCCCCC)C(=O)COCC(=O)N(CCCCCCCCCCCC)CCCCCCCCCCCC | 0.20003 | chloroform |  | 1 | 0 | Np(V) | 0 | HNO3 | 1 | 298.15 | 0.021581 | -1.6659 | https://doi.org/10.1080/07366299.2015.1087209 | DGA LANL
777 | 1 | CCCCCCCCCCCCN(CCCCCCCCCCCC)C(=O)COCC(=O)N(CCCCCCCCCCCC)CCCCCCCCCCCC | 0.49991 | chloroform |  | 1 | 0 | Np(V) | 0 | HNO3 | 1 | 298.15 | 0.11841 | -0.92662 | https://doi.org/10.1080/07366299.2015.1087209 | DGA LANL
778 | 1 | CN(C(=O)COCC(=O)N(C)c1ccccc1)c1ccccc1 | 0.30054 | chloroform |  | 1 | 0 | Np(V) | 0 | HNO3 | 1 | 298.15 | 0.0077709 | -2.1095 | https://doi.org/10.1080/07366299.2015.1087209 | DGA LANL
779 | 1 | CN(C(=O)COCC(=O)N(C)c1ccccc1)c1ccccc1 | 0.49991 | chloroform |  | 1 | 0 | Np(V) | 0 | HNO3 | 1 | 298.15 | 0.0361 | -1.4425 | https://doi.org/10.1080/07366299.2015.1087209 | DGA LANL
780 | 1 | CCCCC(CC)CN(CC(CC)CCCC)C(=O)COCC(=O)N(CC(CC)CCCC)CC(CC)CCCC | 0.20003 | chloroform |  | 1 | 0 | Np(V) | 0 | HNO3 | 1 | 298.15 | 0.0078894 | -2.103 | https://doi.org/10.1080/07366299.2015.1087209 | DGA LANL
781 | 1 | CCCCC(CC)CN(CC(CC)CCCC)C(=O)COCC(=O)N(CC(CC)CCCC)CC(CC)CCCC | 0.30054 | chloroform |  | 1 | 0 | Np(V) | 0 | HNO3 | 1 | 298.15 | 0.014343 | -1.8434 | https://doi.org/10.1080/07366299.2015.1087209 | DGA LANL
782 | 1 | CCCCC(CC)CN(CC(CC)CCCC)C(=O)COCC(=O)N(CC(CC)CCCC)CC(CC)CCCC | 0.49991 | chloroform |  | 1 | 0 | Np(V) | 0 | HNO3 | 1 | 298.15 | 0.037491 | -1.4261 | https://doi.org/10.1080/07366299.2015.1087209 | DGA LANL
783 | 1 | CCCCN(CCCC)C(=O)COCC(=O)N(CCCC)CCCC | 0.01 | 1,2-dichloroethane |  | 1 | 0 | Np(V) | 0 | HNO3 | 1 | 298.15 | 0.0097992 | -2.0088 | https://doi.org/10.1080/07366299.2015.1087209 | DGA LANL
784 | 1 | CCCCN(CCCC)C(=O)COCC(=O)N(CCCC)CCCC | 0.020087 | 1,2-dichloroethane |  | 1 | 0 | Np(V) | 0 | HNO3 | 1 | 298.15 | 0.021949 | -1.6586 | https://doi.org/10.1080/07366299.2015.1087209 | DGA LANL
785 | 1 | CCCCN(CCCC)C(=O)COCC(=O)N(CCCC)CCCC | 0.039963 | 1,2-dichloroethane |  | 1 | 0 | Np(V) | 0 | HNO3 | 1 | 298.15 | 0.058119 | -1.2357 | https://doi.org/10.1080/07366299.2015.1087209 | DGA LANL
786 | 1 | CCCCN(CCCC)C(=O)COCC(=O)N(CCCC)CCCC | 0.1 | 1,2-dichloroethane |  | 1 | 0 | Np(V) | 0 | HNO3 | 1 | 298.15 | 0.14703 | -0.8326 | https://doi.org/10.1080/07366299.2015.1087209 | DGA LANL
787 | 1 | CCCCCN(CCCCC)C(=O)COCC(=O)N(CCCCC)CCCCC | 0.020087 | 1,2-dichloroethane |  | 1 | 0 | Np(V) | 0 | HNO3 | 1 | 298.15 | 0.014118 | -1.8502 | https://doi.org/10.1080/07366299.2015.1087209 | DGA LANL
788 | 1 | CCCCCN(CCCCC)C(=O)COCC(=O)N(CCCCC)CCCCC | 0.039963 | 1,2-dichloroethane |  | 1 | 0 | Np(V) | 0 | HNO3 | 1 | 298.15 | 0.03913 | -1.4075 | https://doi.org/10.1080/07366299.2015.1087209 | DGA LANL
789 | 1 | CCCCCN(CCCCC)C(=O)COCC(=O)N(CCCCC)CCCCC | 0.1 | 1,2-dichloroethane |  | 1 | 0 | Np(V) | 0 | HNO3 | 1 | 298.15 | 0.11012 | -0.95815 | https://doi.org/10.1080/07366299.2015.1087209 | DGA LANL
790 | 1 | CCCCCN(CCCCC)C(=O)COCC(=O)N(CCCCC)CCCCC | 0.19896 | 1,2-dichloroethane |  | 1 | 0 | Np(V) | 0 | HNO3 | 1 | 298.15 | 0.25426 | -0.59471 | https://doi.org/10.1080/07366299.2015.1087209 | DGA LANL
791 | 1 | CCCCCCN(CCCCCC)C(=O)COCC(=O)N(CCCCCC)CCCCCC | 0.019896 | 1,2-dichloroethane |  | 1 | 0 | Np(V) | 0 | HNO3 | 1 | 298.15 | 0.018286 | -1.7379 | https://doi.org/10.1080/07366299.2015.1087209 | DGA LANL
792 | 1 | CCCCCCN(CCCCCC)C(=O)COCC(=O)N(CCCCCC)CCCCCC | 0.039963 | 1,2-dichloroethane |  | 1 | 0 | Np(V) | 0 | HNO3 | 1 | 298.15 | 0.040958 | -1.3877 | https://doi.org/10.1080/07366299.2015.1087209 | DGA LANL
793 | 1 | CCCCCCN(CCCCCC)C(=O)COCC(=O)N(CCCCCC)CCCCCC | 0.099049 | 1,2-dichloroethane |  | 1 | 0 | Np(V) | 0 | HNO3 | 1 | 298.15 | 0.11792 | -0.92841 | https://doi.org/10.1080/07366299.2015.1087209 | DGA LANL
794 | 1 | CCCCCCN(CCCCCC)C(=O)COCC(=O)N(CCCCCC)CCCCCC | 0.19896 | 1,2-dichloroethane |  | 1 | 0 | Np(V) | 0 | HNO3 | 1 | 298.15 | 0.22858 | -0.64097 | https://doi.org/10.1080/07366299.2015.1087209 | DGA LANL
795 | 1 | CCCCCCCCCCN(CCCCCCCCCC)C(=O)COCC(=O)N(CCCCCCCCCC)CCCCCCCCCC | 0.020087 | 1,2-dichloroethane |  | 1 | 0 | Np(V) | 0 | HNO3 | 1 | 298.15 | 0.010574 | -1.9758 | https://doi.org/10.1080/07366299.2015.1087209 | DGA LANL
796 | 1 | CCCCCCCCCCN(CCCCCCCCCC)C(=O)COCC(=O)N(CCCCCCCCCC)CCCCCCCCCC | 0.039963 | 1,2-dichloroethane |  | 1 | 0 | Np(V) | 0 | HNO3 | 1 | 298.15 | 0.024415 | -1.6123 | https://doi.org/10.1080/07366299.2015.1087209 | DGA LANL
797 | 1 | CCCCCCCCCCN(CCCCCCCCCC)C(=O)COCC(=O)N(CCCCCCCCCC)CCCCCCCCCC | 0.1 | 1,2-dichloroethane |  | 1 | 0 | Np(V) | 0 | HNO3 | 1 | 298.15 | 0.069761 | -1.1564 | https://doi.org/10.1080/07366299.2015.1087209 | DGA LANL
798 | 1 | CCCCCCCCCCN(CCCCCCCCCC)C(=O)COCC(=O)N(CCCCCCCCCC)CCCCCCCCCC | 0.20087 | 1,2-dichloroethane |  | 1 | 0 | Np(V) | 0 | HNO3 | 1 | 298.15 | 0.15745 | -0.80286 | https://doi.org/10.1080/07366299.2015.1087209 | DGA LANL
799 | 1 | CCCCCCCCCCCCN(CCCCCCCCCCCC)C(=O)COCC(=O)N(CCCCCCCCCCCC)CCCCCCCCCCCC | 0.020087 | 1,2-dichloroethane |  | 1 | 0 | Np(V) | 0 | HNO3 | 1 | 298.15 | 0.015234 | -1.8172 | https://doi.org/10.1080/07366299.2015.1087209 | DGA LANL
800 | 1 | CCCCCCCCCCCCN(CCCCCCCCCCCC)C(=O)COCC(=O)N(CCCCCCCCCCCC)CCCCCCCCCCCC | 0.050263 | 1,2-dichloroethane |  | 1 | 0 | Np(V) | 0 | HNO3 | 1 | 298.15 | 0.050681 | -1.2952 | https://doi.org/10.1080/07366299.2015.1087209 | DGA LANL
801 | 1 | CCCCCCCCCCCCN(CCCCCCCCCCCC)C(=O)COCC(=O)N(CCCCCCCCCCCC)CCCCCCCCCCCC | 0.1 | 1,2-dichloroethane |  | 1 | 0 | Np(V) | 0 | HNO3 | 1 | 298.15 | 0.11352 | -0.94493 | https://doi.org/10.1080/07366299.2015.1087209 | DGA LANL
802 | 1 | CN(C(=O)COCC(=O)N(C)c1ccccc1)c1ccccc1 | 0.1 | 1,2-dichloroethane |  | 1 | 0 | Np(V) | 0 | HNO3 | 1 | 298.15 | 0.0099494 | -2.0022 | https://doi.org/10.1080/07366299.2015.1087209 | DGA LANL
803 | 1 | CN(C(=O)COCC(=O)N(C)c1ccccc1)c1ccccc1 | 0.20087 | 1,2-dichloroethane |  | 1 | 0 | Np(V) | 0 | HNO3 | 1 | 298.15 | 0.049916 | -1.3018 | https://doi.org/10.1080/07366299.2015.1087209 | DGA LANL
804 | 1 | CN(C(=O)COCC(=O)N(C)c1ccccc1)c1ccccc1 | 0.30004 | 1,2-dichloroethane |  | 1 | 0 | Np(V) | 0 | HNO3 | 1 | 298.15 | 0.10283 | -0.98789 | https://doi.org/10.1080/07366299.2015.1087209 | DGA LANL
805 | 1 | CN(C(=O)COCC(=O)N(C)c1ccccc1)c1ccccc1 | 0.50263 | 1,2-dichloroethane |  | 1 | 0 | Np(V) | 0 | HNO3 | 1 | 298.15 | 0.29158 | -0.53524 | https://doi.org/10.1080/07366299.2015.1087209 | DGA LANL
806 | 1 | CCCCC(CC)CN(CC(CC)CCCC)C(=O)COCC(=O)N(CC(CC)CCCC)CC(CC)CCCC | 0.039963 | 1,2-dichloroethane |  | 1 | 0 | Np(V) | 0 | HNO3 | 1 | 298.15 | 0.025948 | -1.5859 | https://doi.org/10.1080/07366299.2015.1087209 | DGA LANL
807 | 1 | CCCCC(CC)CN(CC(CC)CCCC)C(=O)COCC(=O)N(CC(CC)CCCC)CC(CC)CCCC | 0.1 | 1,2-dichloroethane |  | 1 | 0 | Np(V) | 0 | HNO3 | 1 | 298.15 | 0.063674 | -1.196 | https://doi.org/10.1080/07366299.2015.1087209 | DGA LANL
808 | 1 | CCCCC(CC)CN(CC(CC)CCCC)C(=O)COCC(=O)N(CC(CC)CCCC)CC(CC)CCCC | 0.20087 | 1,2-dichloroethane |  | 1 | 0 | Np(V) | 0 | HNO3 | 1 | 298.15 | 0.12628 | -0.89868 | https://doi.org/10.1080/07366299.2015.1087209 | DGA LANL
809 | 1 | CCCCC(CC)CN(CC(CC)CCCC)C(=O)COCC(=O)N(CC(CC)CCCC)CC(CC)CCCC | 0.30004 | 1,2-dichloroethane |  | 1 | 0 | Np(V) | 0 | HNO3 | 1 | 298.15 | 0.17514 | -0.75661 | https://doi.org/10.1080/07366299.2015.1087209 | DGA LANL
810 | 1 | CCCCCCN(CCCCCC)C(=O)COCC(=O)N(CCCCCC)CCCCCC | 0.019946 | n-dodecane |  | 1 | 0 | Np(V) | 0 | HNO3 | 1 | 298.15 | 0.0022132 | -2.655 | https://doi.org/10.1080/07366299.2015.1087209 | DGA LANL
811 | 1 | CCCCCCN(CCCCCC)C(=O)COCC(=O)N(CCCCCC)CCCCCC | 0.039534 | n-dodecane |  | 1 | 0 | Np(V) | 0 | HNO3 | 1 | 298.15 | 0.022244 | -1.6528 | https://doi.org/10.1080/07366299.2015.1087209 | DGA LANL
812 | 1 | CCCCCCN(CCCCCC)C(=O)COCC(=O)N(CCCCCC)CCCCCC | 0.098429 | n-dodecane |  | 1 | 0 | Np(V) | 0 | HNO3 | 1 | 298.15 | 0.1123 | -0.94962 | https://doi.org/10.1080/07366299.2015.1087209 | DGA LANL
813 | 1 | CCCCCCCCN(CCCCCCCC)C(=O)COCC(=O)N(CCCCCCCC)CCCCCCCC | 0.019946 | n-dodecane |  | 1 | 0 | Np(V) | 0 | HNO3 | 1 | 298.15 | 0.0029954 | -2.5235 | https://doi.org/10.1080/07366299.2015.1087209 | DGA LANL
814 | 1 | CCCCCCCCN(CCCCCCCC)C(=O)COCC(=O)N(CCCCCCCC)CCCCCCCC | 0.099369 | n-dodecane |  | 1 | 0 | Np(V) | 0 | HNO3 | 1 | 298.15 | 0.051127 | -1.2913 | https://doi.org/10.1080/07366299.2015.1087209 | DGA LANL
815 | 1 | CCCCCCCCN(CCCCCCCC)C(=O)COCC(=O)N(CCCCCCCC)CCCCCCCC | 0.19883 | n-dodecane |  | 1 | 0 | Np(V) | 0 | HNO3 | 1 | 298.15 | 0.15085 | -0.82147 | https://doi.org/10.1080/07366299.2015.1087209 | DGA LANL
816 | 1 | CCCCCCCCCCN(CCCCCCCCCC)C(=O)COCC(=O)N(CCCCCCCCCC)CCCCCCCCCC | 0.019946 | n-dodecane |  | 1 | 0 | Np(V) | 0 | HNO3 | 1 | 298.15 | 0.0031345 | -2.5038 | https://doi.org/10.1080/07366299.2015.1087209 | DGA LANL
817 | 1 | CCCCCCCCCCN(CCCCCCCCCC)C(=O)COCC(=O)N(CCCCCCCCCC)CCCCCCCCCC | 0.039912 | n-dodecane |  | 1 | 0 | Np(V) | 0 | HNO3 | 1 | 298.15 | 0.01912 | -1.7185 | https://doi.org/10.1080/07366299.2015.1087209 | DGA LANL
818 | 1 | CCCCCCCCCCN(CCCCCCCCCC)C(=O)COCC(=O)N(CCCCCCCCCC)CCCCCCCCCC | 0.098429 | n-dodecane |  | 1 | 0 | Np(V) | 0 | HNO3 | 1 | 298.15 | 0.071323 | -1.1468 | https://doi.org/10.1080/07366299.2015.1087209 | DGA LANL
819 | 1 | CCCCCCCCCCN(CCCCCCCCCC)C(=O)COCC(=O)N(CCCCCCCCCC)CCCCCCCCCC | 0.19883 | n-dodecane |  | 1 | 0 | Np(V) | 0 | HNO3 | 1 | 298.15 | 0.12391 | -0.9069 | https://doi.org/10.1080/07366299.2015.1087209 | DGA LANL
820 | 1 | CCCCCCCCCCCCN(CCCCCCCCCCCC)C(=O)COCC(=O)N(CCCCCCCCCCCC)CCCCCCCCCCCC | 0.019946 | n-dodecane |  | 1 | 0 | Np(V) | 0 | HNO3 | 1 | 298.15 | 0.0038159 | -2.4184 | https://doi.org/10.1080/07366299.2015.1087209 | DGA LANL
821 | 1 | CCCCCCCCCCCCN(CCCCCCCCCCCC)C(=O)COCC(=O)N(CCCCCCCCCCCC)CCCCCCCCCCCC | 0.039534 | n-dodecane |  | 1 | 0 | Np(V) | 0 | HNO3 | 1 | 298.15 | 0.014021 | -1.8532 | https://doi.org/10.1080/07366299.2015.1087209 | DGA LANL
822 | 1 | CCCCCCCCCCCCN(CCCCCCCCCCCC)C(=O)COCC(=O)N(CCCCCCCCCCCC)CCCCCCCCCCCC | 0.099369 | n-dodecane |  | 1 | 0 | Np(V) | 0 | HNO3 | 1 | 298.15 | 0.064642 | -1.1895 | https://doi.org/10.1080/07366299.2015.1087209 | DGA LANL
823 | 1 | CCCCC(CC)CN(CC(CC)CCCC)C(=O)COCC(=O)N(CC(CC)CCCC)CC(CC)CCCC | 0.039912 | n-dodecane |  | 1 | 0 | Np(V) | 0 | HNO3 | 1 | 298.15 | 0.0027982 | -2.5531 | https://doi.org/10.1080/07366299.2015.1087209 | DGA LANL
824 | 1 | CCCCC(CC)CN(CC(CC)CCCC)C(=O)COCC(=O)N(CC(CC)CCCC)CC(CC)CCCC | 0.099369 | n-dodecane |  | 1 | 0 | Np(V) | 0 | HNO3 | 1 | 298.15 | 0.01855 | -1.7317 | https://doi.org/10.1080/07366299.2015.1087209 | DGA LANL
825 | 1 | CCCCC(CC)CN(CC(CC)CCCC)C(=O)COCC(=O)N(CC(CC)CCCC)CC(CC)CCCC | 0.19883 | n-dodecane |  | 1 | 0 | Np(V) | 0 | HNO3 | 1 | 298.15 | 0.059032 | -1.2289 | https://doi.org/10.1080/07366299.2015.1087209 | DGA LANL
826 | 1 | CCCCC(CC)CN(CC(CC)CCCC)C(=O)COCC(=O)N(CC(CC)CCCC)CC(CC)CCCC | 0.29918 | n-dodecane |  | 1 | 0 | Np(V) | 0 | HNO3 | 1 | 298.15 | 0.10178 | -0.99233 | https://doi.org/10.1080/07366299.2015.1087209 | DGA LANL
827 | 1 | CCCCN(CCCC)C(=O)COCC(=O)N(CCCC)CCCC | 0.019762 | nitrobenzene |  | 1 | 0 | Np(V) | 0 | HNO3 | 1 | 298.15 | 0.095749 | -1.0189 | https://doi.org/10.1080/07366299.2015.1087209 | DGA LANL
828 | 1 | CCCCN(CCCC)C(=O)COCC(=O)N(CCCC)CCCC | 0.04964 | nitrobenzene |  | 1 | 0 | Np(V) | 0 | HNO3 | 1 | 298.15 | 0.14485 | -0.83907 | https://doi.org/10.1080/07366299.2015.1087209 | DGA LANL
829 | 1 | CCCCN(CCCC)C(=O)COCC(=O)N(CCCC)CCCC | 0.099045 | nitrobenzene |  | 1 | 0 | Np(V) | 0 | HNO3 | 1 | 298.15 | 0.25941 | -0.58602 | https://doi.org/10.1080/07366299.2015.1087209 | DGA LANL
830 | 1 | CCCCCN(CCCCC)C(=O)COCC(=O)N(CCCCC)CCCCC | 0.019762 | nitrobenzene |  | 1 | 0 | Np(V) | 0 | HNO3 | 1 | 298.15 | 0.071003 | -1.1487 | https://doi.org/10.1080/07366299.2015.1087209 | DGA LANL
831 | 1 | CCCCCN(CCCCC)C(=O)COCC(=O)N(CCCCC)CCCCC | 0.039811 | nitrobenzene |  | 1 | 0 | Np(V) | 0 | HNO3 | 1 | 298.15 | 0.096485 | -1.0155 | https://doi.org/10.1080/07366299.2015.1087209 | DGA LANL
832 | 1 | CCCCCN(CCCCC)C(=O)COCC(=O)N(CCCCC)CCCCC | 0.099045 | nitrobenzene |  | 1 | 0 | Np(V) | 0 | HNO3 | 1 | 298.15 | 0.19237 | -0.71587 | https://doi.org/10.1080/07366299.2015.1087209 | DGA LANL
833 | 1 | CCCCCN(CCCCC)C(=O)COCC(=O)N(CCCCC)CCCCC | 0.19762 | nitrobenzene |  | 1 | 0 | Np(V) | 0 | HNO3 | 1 | 298.15 | 0.36628 | -0.43618 | https://doi.org/10.1080/07366299.2015.1087209 | DGA LANL
834 | 1 | CCCCCCN(CCCCCC)C(=O)COCC(=O)N(CCCCCC)CCCCCC | 0.0099045 | nitrobenzene |  | 1 | 0 | Np(V) | 0 | HNO3 | 1 | 298.15 | 0.05471 | -1.2619 | https://doi.org/10.1080/07366299.2015.1087209 | DGA LANL
835 | 1 | CCCCCCCCN(CCCCCCCC)C(=O)COCC(=O)N(CCCCCCCC)CCCCCCCC | 0.0099045 | nitrobenzene |  | 1 | 0 | Np(V) | 0 | HNO3 | 1 | 298.15 | 0.061378 | -1.212 | https://doi.org/10.1080/07366299.2015.1087209 | DGA LANL
836 | 1 | CCCCCCCCN(CCCCCCCC)C(=O)COCC(=O)N(CCCCCCCC)CCCCCCCC | 0.019953 | nitrobenzene |  | 1 | 0 | Np(V) | 0 | HNO3 | 1 | 298.15 | 0.083406 | -1.0788 | https://doi.org/10.1080/07366299.2015.1087209 | DGA LANL
837 | 1 | CCCCCCCCN(CCCCCCCC)C(=O)COCC(=O)N(CCCCCCCC)CCCCCCCC | 0.039431 | nitrobenzene |  | 1 | 0 | Np(V) | 0 | HNO3 | 1 | 298.15 | 0.10742 | -0.96892 | https://doi.org/10.1080/07366299.2015.1087209 | DGA LANL
838 | 1 | CCCCCCCCCCN(CCCCCCCCCC)C(=O)COCC(=O)N(CCCCCCCCCC)CCCCCCCCCC | 0.039811 | nitrobenzene |  | 1 | 0 | Np(V) | 0 | HNO3 | 1 | 298.15 | 0.059524 | -1.2253 | https://doi.org/10.1080/07366299.2015.1087209 | DGA LANL
839 | 1 | CCCCCCCCCCN(CCCCCCCCCC)C(=O)COCC(=O)N(CCCCCCCCCC)CCCCCCCCCC | 0.099045 | nitrobenzene |  | 1 | 0 | Np(V) | 0 | HNO3 | 1 | 298.15 | 0.11421 | -0.94229 | https://doi.org/10.1080/07366299.2015.1087209 | DGA LANL
840 | 1 | CCCCCCCCCCN(CCCCCCCCCC)C(=O)COCC(=O)N(CCCCCCCCCC)CCCCCCCCCC | 0.19762 | nitrobenzene |  | 1 | 0 | Np(V) | 0 | HNO3 | 1 | 298.15 | 0.31907 | -0.49612 | https://doi.org/10.1080/07366299.2015.1087209 | DGA LANL
841 | 1 | CCCCCCCCCCCCN(CCCCCCCCCCCC)C(=O)COCC(=O)N(CCCCCCCCCCCC)CCCCCCCCCCCC | 0.019953 | nitrobenzene |  | 1 | 0 | Np(V) | 0 | HNO3 | 1 | 298.15 | 0.076661 | -1.1154 | https://doi.org/10.1080/07366299.2015.1087209 | DGA LANL
842 | 1 | CCCCCCCCCCCCN(CCCCCCCCCCCC)C(=O)COCC(=O)N(CCCCCCCCCCCC)CCCCCCCCCCCC | 0.04964 | nitrobenzene |  | 1 | 0 | Np(V) | 0 | HNO3 | 1 | 298.15 | 0.13011 | -0.88568 | https://doi.org/10.1080/07366299.2015.1087209 | DGA LANL
843 | 1 | CCCCCCCCCCCCN(CCCCCCCCCCCC)C(=O)COCC(=O)N(CCCCCCCCCCCC)CCCCCCCCCCCC | 0.099045 | nitrobenzene |  | 1 | 0 | Np(V) | 0 | HNO3 | 1 | 298.15 | 0.16127 | -0.79245 | https://doi.org/10.1080/07366299.2015.1087209 | DGA LANL
844 | 1 | CN(C(=O)COCC(=O)N(C)c1ccccc1)c1ccccc1 | 0.019953 | nitrobenzene |  | 1 | 0 | Np(V) | 0 | HNO3 | 1 | 298.15 | 0.0044937 | -2.3474 | https://doi.org/10.1080/07366299.2015.1087209 | DGA LANL
845 | 1 | CN(C(=O)COCC(=O)N(C)c1ccccc1)c1ccccc1 | 0.039811 | nitrobenzene |  | 1 | 0 | Np(V) | 0 | HNO3 | 1 | 298.15 | 0.017191 | -1.7647 | https://doi.org/10.1080/07366299.2015.1087209 | DGA LANL
846 | 1 | CN(C(=O)COCC(=O)N(C)c1ccccc1)c1ccccc1 | 0.099045 | nitrobenzene |  | 1 | 0 | Np(V) | 0 | HNO3 | 1 | 298.15 | 0.040571 | -1.3918 | https://doi.org/10.1080/07366299.2015.1087209 | DGA LANL
847 | 1 | CN(C(=O)COCC(=O)N(C)c1ccccc1)c1ccccc1 | 0.19762 | nitrobenzene |  | 1 | 0 | Np(V) | 0 | HNO3 | 1 | 298.15 | 0.10417 | -0.98224 | https://doi.org/10.1080/07366299.2015.1087209 | DGA LANL
848 | 1 | CCCCC(CC)CN(CC(CC)CCCC)C(=O)COCC(=O)N(CC(CC)CCCC)CC(CC)CCCC | 0.019953 | nitrobenzene |  | 1 | 0 | Np(V) | 0 | HNO3 | 1 | 298.15 | 0.082769 | -1.0821 | https://doi.org/10.1080/07366299.2015.1087209 | DGA LANL
849 | 1 | CCCCC(CC)CN(CC(CC)CCCC)C(=O)COCC(=O)N(CC(CC)CCCC)CC(CC)CCCC | 0.039811 | nitrobenzene |  | 1 | 0 | Np(V) | 0 | HNO3 | 1 | 298.15 | 0.11162 | -0.95228 | https://doi.org/10.1080/07366299.2015.1087209 | DGA LANL
850 | 1 | CCCCC(CC)CN(CC(CC)CCCC)C(=O)COCC(=O)N(CC(CC)CCCC)CC(CC)CCCC | 0.099045 | nitrobenzene |  | 1 | 0 | Np(V) | 0 | HNO3 | 1 | 298.15 | 0.14485 | -0.83907 | https://doi.org/10.1080/07366299.2015.1087209 | DGA LANL
851 | 1 | CCCCC(CC)CN(CC(CC)CCCC)C(=O)COCC(=O)N(CC(CC)CCCC)CC(CC)CCCC | 0.19762 | nitrobenzene |  | 1 | 0 | Np(V) | 0 | HNO3 | 1 | 298.15 | 0.30009 | -0.52275 | https://doi.org/10.1080/07366299.2015.1087209 | DGA LANL
852 | 1 | CCCCN(CCCC)C(=O)COCC(=O)N(CCCC)CCCC | 0.0099681 | 1-octanol |  | 1 | 0 | Np(V) | 0 | HNO3 | 1 | 298.15 | 0.11559 | -0.93709 | https://doi.org/10.1080/07366299.2015.1087209 | DGA LANL
853 | 1 | CCCCN(CCCC)C(=O)COCC(=O)N(CCCC)CCCC | 0.020061 | 1-octanol |  | 1 | 0 | Np(V) | 0 | HNO3 | 1 | 298.15 | 0.1388 | -0.85762 | https://doi.org/10.1080/07366299.2015.1087209 | DGA LANL
854 | 1 | CCCCN(CCCC)C(=O)COCC(=O)N(CCCC)CCCC | 0.099363 | 1-octanol |  | 1 | 0 | Np(V) | 0 | HNO3 | 1 | 298.15 | 0.30908 | -0.50993 | https://doi.org/10.1080/07366299.2015.1087209 | DGA LANL
855 | 1 | CCCCCN(CCCCC)C(=O)COCC(=O)N(CCCCC)CCCCC | 0.099363 | 1-octanol |  | 1 | 0 | Np(V) | 0 | HNO3 | 1 | 298.15 | 0.24402 | -0.61258 | https://doi.org/10.1080/07366299.2015.1087209 | DGA LANL
856 | 1 | CCCCCN(CCCCC)C(=O)COCC(=O)N(CCCCC)CCCCC | 0.19807 | 1-octanol |  | 1 | 0 | Np(V) | 0 | HNO3 | 1 | 298.15 | 0.48465 | -0.31457 | https://doi.org/10.1080/07366299.2015.1087209 | DGA LANL
857 | 1 | CCCCCCN(CCCCCC)C(=O)COCC(=O)N(CCCCCC)CCCCCC | 0.039608 | 1-octanol |  | 1 | 0 | Np(V) | 0 | HNO3 | 1 | 298.15 | 0.1521 | -0.81788 | https://doi.org/10.1080/07366299.2015.1087209 | DGA LANL
858 | 1 | CCCCCCN(CCCCCC)C(=O)COCC(=O)N(CCCCCC)CCCCCC | 0.19807 | 1-octanol |  | 1 | 0 | Np(V) | 0 | HNO3 | 1 | 298.15 | 0.47369 | -0.3245 | https://doi.org/10.1080/07366299.2015.1087209 | DGA LANL
859 | 1 | CCCCCCCCN(CCCCCCCC)C(=O)COCC(=O)N(CCCCCCCC)CCCCCCCC | 0.039989 | 1-octanol |  | 1 | 0 | Np(V) | 0 | HNO3 | 1 | 298.15 | 0.15801 | -0.80132 | https://doi.org/10.1080/07366299.2015.1087209 | DGA LANL
860 | 1 | CCCCCCCCN(CCCCCCCC)C(=O)COCC(=O)N(CCCCCCCC)CCCCCCCC | 0.099363 | 1-octanol |  | 1 | 0 | Np(V) | 0 | HNO3 | 1 | 298.15 | 0.24776 | -0.60596 | https://doi.org/10.1080/07366299.2015.1087209 | DGA LANL
861 | 1 | CCCCCCCCN(CCCCCCCC)C(=O)COCC(=O)N(CCCCCCCC)CCCCCCCC | 0.19807 | 1-octanol |  | 1 | 0 | Np(V) | 0 | HNO3 | 1 | 298.15 | 0.35185 | -0.45364 | https://doi.org/10.1080/07366299.2015.1087209 | DGA LANL
862 | 1 | CCCCCCCCCCN(CCCCCCCCCC)C(=O)COCC(=O)N(CCCCCCCCCC)CCCCCCCCCC | 0.099363 | 1-octanol |  | 1 | 0 | Np(V) | 0 | HNO3 | 1 | 298.15 | 0.19711 | -0.7053 | https://doi.org/10.1080/07366299.2015.1087209 | DGA LANL
863 | 1 | CCCCCCCCCCN(CCCCCCCCCC)C(=O)COCC(=O)N(CCCCCCCCCC)CCCCCCCCCC | 0.19997 | 1-octanol |  | 1 | 0 | Np(V) | 0 | HNO3 | 1 | 298.15 | 0.35726 | -0.44702 | https://doi.org/10.1080/07366299.2015.1087209 | DGA LANL
864 | 1 | CCCCCCCCCCCCN(CCCCCCCCCCCC)C(=O)COCC(=O)N(CCCCCCCCCCCC)CCCCCCCCCCCC | 0.039989 | 1-octanol |  | 1 | 0 | Np(V) | 0 | HNO3 | 1 | 298.15 | 0.17715 | -0.75166 | https://doi.org/10.1080/07366299.2015.1087209 | DGA LANL
865 | 1 | CCCCCCCCCCCCN(CCCCCCCCCCCC)C(=O)COCC(=O)N(CCCCCCCCCCCC)CCCCCCCCCCCC | 0.049847 | 1-octanol |  | 1 | 0 | Np(V) | 0 | HNO3 | 1 | 298.15 | 0.19412 | -0.71192 | https://doi.org/10.1080/07366299.2015.1087209 | DGA LANL
866 | 1 | CCCCCCCCCCCCN(CCCCCCCCCCCC)C(=O)COCC(=O)N(CCCCCCCCCCCC)CCCCCCCCCCCC | 0.099363 | 1-octanol |  | 1 | 0 | Np(V) | 0 | HNO3 | 1 | 298.15 | 0.28639 | -0.54305 | https://doi.org/10.1080/07366299.2015.1087209 | DGA LANL
867 | 1 | CCCCCCCCCCCCN(CCCCCCCCCCCC)C(=O)COCC(=O)N(CCCCCCCCCCCC)CCCCCCCCCCCC | 0.099363 | 1-octanol |  | 1 | 0 | Np(V) | 0 | HNO3 | 1 | 298.15 | 0.26335 | -0.57947 | https://doi.org/10.1080/07366299.2015.1087209 | DGA LANL
868 | 1 | CCCCCCCCCCCCN(CCCCCCCCCCCC)C(=O)COCC(=O)N(CCCCCCCCCCCC)CCCCCCCCCCCC | 0.19807 | 1-octanol |  | 1 | 0 | Np(V) | 0 | HNO3 | 1 | 298.15 | 0.58197 | -0.2351 | https://doi.org/10.1080/07366299.2015.1087209 | DGA LANL
869 | 1 | CCCCCCCCCCCCN(CCCCCCCCCCCC)C(=O)COCC(=O)N(CCCCCCCCCCCC)CCCCCCCCCCCC | 0.19807 | 1-octanol |  | 1 | 0 | Np(V) | 0 | HNO3 | 1 | 298.15 | 0.53925 | -0.26821 | https://doi.org/10.1080/07366299.2015.1087209 | DGA LANL
870 | 1 | CCCCC(CC)CN(CC(CC)CCCC)C(=O)COCC(=O)N(CC(CC)CCCC)CC(CC)CCCC | 0.099363 | 1-octanol |  | 1 | 0 | Np(V) | 0 | HNO3 | 1 | 298.15 | 0.16166 | -0.79139 | https://doi.org/10.1080/07366299.2015.1087209 | DGA LANL
871 | 1 | CCCCC(CC)CN(CC(CC)CCCC)C(=O)COCC(=O)N(CC(CC)CCCC)CC(CC)CCCC | 0.19997 | 1-octanol |  | 1 | 0 | Np(V) | 0 | HNO3 | 1 | 298.15 | 0.24588 | -0.60927 | https://doi.org/10.1080/07366299.2015.1087209 | DGA LANL
872 | 1 | CCCCC(CC)CN(CC(CC)CCCC)C(=O)COCC(=O)N(CC(CC)CCCC)CC(CC)CCCC | 0.29904 | 1-octanol |  | 1 | 0 | Np(V) | 0 | HNO3 | 1 | 298.15 | 0.36832 | -0.43377 | https://doi.org/10.1080/07366299.2015.1087209 | DGA LANL
873 | 1 | CCCCN(CCCC)C(=O)COCC(=O)N(CCCC)CCCC | 0.039862 | toluene |  | 1 | 0 | Np(V) | 0 | HNO3 | 1 | 298.15 | 0.0023042 | -2.6375 | https://doi.org/10.1080/07366299.2015.1087209 | DGA LANL
874 | 1 | CCCCN(CCCC)C(=O)COCC(=O)N(CCCC)CCCC | 0.1 | toluene |  | 1 | 0 | Np(V) | 0 | HNO3 | 1 | 298.15 | 0.024561 | -1.6098 | https://doi.org/10.1080/07366299.2015.1087209 | DGA LANL
875 | 1 | CCCCN(CCCC)C(=O)COCC(=O)N(CCCC)CCCC | 0.19901 | toluene |  | 1 | 0 | Np(V) | 0 | HNO3 | 1 | 298.15 | 0.078666 | -1.1042 | https://doi.org/10.1080/07366299.2015.1087209 | DGA LANL
876 | 1 | CCCCCN(CCCCC)C(=O)COCC(=O)N(CCCCC)CCCCC | 0.039862 | toluene |  | 1 | 0 | Np(V) | 0 | HNO3 | 1 | 298.15 | 0.0053915 | -2.2683 | https://doi.org/10.1080/07366299.2015.1087209 | DGA LANL
877 | 1 | CCCCCN(CCCCC)C(=O)COCC(=O)N(CCCCC)CCCCC | 0.1 | toluene |  | 1 | 0 | Np(V) | 0 | HNO3 | 1 | 298.15 | 0.026313 | -1.5798 | https://doi.org/10.1080/07366299.2015.1087209 | DGA LANL
878 | 1 | CCCCCN(CCCCC)C(=O)COCC(=O)N(CCCCC)CCCCC | 0.19901 | toluene |  | 1 | 0 | Np(V) | 0 | HNO3 | 1 | 298.15 | 0.078666 | -1.1042 | https://doi.org/10.1080/07366299.2015.1087209 | DGA LANL
879 | 1 | CCCCCN(CCCCC)C(=O)COCC(=O)N(CCCCC)CCCCC | 0.29844 | toluene |  | 1 | 0 | Np(V) | 0 | HNO3 | 1 | 298.15 | 0.11449 | -0.94124 | https://doi.org/10.1080/07366299.2015.1087209 | DGA LANL
880 | 1 | CCCCCCN(CCCCCC)C(=O)COCC(=O)N(CCCCCC)CCCCCC | 0.039606 | toluene |  | 1 | 0 | Np(V) | 0 | HNO3 | 1 | 298.15 | 0.0016077 | -2.7938 | https://doi.org/10.1080/07366299.2015.1087209 | DGA LANL
881 | 1 | CCCCCCN(CCCCCC)C(=O)COCC(=O)N(CCCCCC)CCCCCC | 0.099359 | toluene |  | 1 | 0 | Np(V) | 0 | HNO3 | 1 | 298.15 | 0.015632 | -1.806 | https://doi.org/10.1080/07366299.2015.1087209 | DGA LANL
882 | 1 | CCCCCCN(CCCCCC)C(=O)COCC(=O)N(CCCCCC)CCCCCC | 0.19901 | toluene |  | 1 | 0 | Np(V) | 0 | HNO3 | 1 | 298.15 | 0.065961 | -1.1807 | https://doi.org/10.1080/07366299.2015.1087209 | DGA LANL
883 | 1 | CCCCCCCCN(CCCCCCCC)C(=O)COCC(=O)N(CCCCCCCC)CCCCCCCC | 0.039862 | toluene |  | 1 | 0 | Np(V) | 0 | HNO3 | 1 | 298.15 | 0.0019027 | -2.7206 | https://doi.org/10.1080/07366299.2015.1087209 | DGA LANL
884 | 1 | CCCCCCCCN(CCCCCCCC)C(=O)COCC(=O)N(CCCCCCCC)CCCCCCCC | 0.1 | toluene |  | 1 | 0 | Np(V) | 0 | HNO3 | 1 | 298.15 | 0.012234 | -1.9124 | https://doi.org/10.1080/07366299.2015.1087209 | DGA LANL
885 | 1 | CCCCCCCCN(CCCCCCCC)C(=O)COCC(=O)N(CCCCCCCC)CCCCCCCC | 0.19901 | toluene |  | 1 | 0 | Np(V) | 0 | HNO3 | 1 | 298.15 | 0.050068 | -1.3004 | https://doi.org/10.1080/07366299.2015.1087209 | DGA LANL
886 | 1 | CCCCCCCCCCN(CCCCCCCCCC)C(=O)COCC(=O)N(CCCCCCCCCC)CCCCCCCCCC | 0.039862 | toluene |  | 1 | 0 | Np(V) | 0 | HNO3 | 1 | 298.15 | 0.0046972 | -2.3282 | https://doi.org/10.1080/07366299.2015.1087209 | DGA LANL
887 | 1 | CCCCCCCCCCN(CCCCCCCCCC)C(=O)COCC(=O)N(CCCCCCCCCC)CCCCCCCCCC | 0.1 | toluene |  | 1 | 0 | Np(V) | 0 | HNO3 | 1 | 298.15 | 0.011775 | -1.929 | https://doi.org/10.1080/07366299.2015.1087209 | DGA LANL
888 | 1 | CCCCCCCCCCN(CCCCCCCCCC)C(=O)COCC(=O)N(CCCCCCCCCC)CCCCCCCCCC | 0.19901 | toluene |  | 1 | 0 | Np(V) | 0 | HNO3 | 1 | 298.15 | 0.040715 | -1.3902 | https://doi.org/10.1080/07366299.2015.1087209 | DGA LANL
889 | 1 | CCCCCCCCCCN(CCCCCCCCCC)C(=O)COCC(=O)N(CCCCCCCCCC)CCCCCCCCCC | 0.29844 | toluene |  | 1 | 0 | Np(V) | 0 | HNO3 | 1 | 298.15 | 0.068013 | -1.1674 | https://doi.org/10.1080/07366299.2015.1087209 | DGA LANL
890 | 1 | CCCCCCCCCCCCN(CCCCCCCCCCCC)C(=O)COCC(=O)N(CCCCCCCCCCCC)CCCCCCCCCCCC | 0.1 | toluene |  | 1 | 0 | Np(V) | 0 | HNO3 | 1 | 298.15 | 0.019223 | -1.7162 | https://doi.org/10.1080/07366299.2015.1087209 | DGA LANL
891 | 1 | CCCCCCCCCCCCN(CCCCCCCCCCCC)C(=O)COCC(=O)N(CCCCCCCCCCCC)CCCCCCCCCCCC | 0.19901 | toluene |  | 1 | 0 | Np(V) | 0 | HNO3 | 1 | 298.15 | 0.064959 | -1.1874 | https://doi.org/10.1080/07366299.2015.1087209 | DGA LANL
892 | 1 | CCCCC(CC)CN(CC(CC)CCCC)C(=O)COCC(=O)N(CC(CC)CCCC)CC(CC)CCCC | 0.19901 | toluene |  | 1 | 0 | Np(V) | 0 | HNO3 | 1 | 298.15 | 0.018219 | -1.7395 | https://doi.org/10.1080/07366299.2015.1087209 | DGA LANL
893 | 1 | CCCCC(CC)CN(CC(CC)CCCC)C(=O)COCC(=O)N(CC(CC)CCCC)CC(CC)CCCC | 0.29844 | toluene |  | 1 | 0 | Np(V) | 0 | HNO3 | 1 | 298.15 | 0.040405 | -1.3936 | https://doi.org/10.1080/07366299.2015.1087209 | DGA LANL
894 | 1 | CCCCC(CC)CN(CC(CC)CCCC)C(=O)COCC(=O)N(CC(CC)CCCC)CC(CC)CCCC | 0.49926 | toluene |  | 1 | 0 | Np(V) | 0 | HNO3 | 1 | 298.15 | 0.072311 | -1.1408 | https://doi.org/10.1080/07366299.2015.1087209 | DGA LANL
895 | 1 | CCCCN(CCCC)C(=O)COCC(=O)N(CCCC)CCCC | 0.09933 | chloroform |  | 1 | 0 | U(VI) | 0 | HNO3 | 1 | 298.15 | 0.021038 | -1.677 | https://doi.org/10.1080/07366299.2015.1087209 | DGA LANL
896 | 1 | CCCCN(CCCC)C(=O)COCC(=O)N(CCCC)CCCC | 0.19903 | chloroform |  | 1 | 0 | U(VI) | 0 | HNO3 | 1 | 298.15 | 0.072798 | -1.1379 | https://doi.org/10.1080/07366299.2015.1087209 | DGA LANL
897 | 1 | CCCCCN(CCCCC)C(=O)COCC(=O)N(CCCCC)CCCCC | 0.099776 | chloroform |  | 1 | 0 | U(VI) | 0 | HNO3 | 1 | 298.15 | 0.012409 | -1.9063 | https://doi.org/10.1080/07366299.2015.1087209 | DGA LANL
898 | 1 | CCCCCN(CCCCC)C(=O)COCC(=O)N(CCCCC)CCCCC | 0.19814 | chloroform |  | 1 | 0 | U(VI) | 0 | HNO3 | 1 | 298.15 | 0.048822 | -1.3114 | https://doi.org/10.1080/07366299.2015.1087209 | DGA LANL
899 | 1 | CCCCCN(CCCCC)C(=O)COCC(=O)N(CCCCC)CCCCC | 0.29799 | chloroform |  | 1 | 0 | U(VI) | 0 | HNO3 | 1 | 298.15 | 0.13835 | -0.85902 | https://doi.org/10.1080/07366299.2015.1087209 | DGA LANL
900 | 1 | CCCCCCN(CCCCCC)C(=O)COCC(=O)N(CCCCCC)CCCCCC | 0.29665 | chloroform |  | 1 | 0 | U(VI) | 0 | HNO3 | 1 | 298.15 | 0.11011 | -0.95817 | https://doi.org/10.1080/07366299.2015.1087209 | DGA LANL
901 | 1 | CCCCCCCCN(CCCCCCCC)C(=O)COCC(=O)N(CCCCCCCC)CCCCCCCC | 0.039793 | chloroform |  | 1 | 0 | U(VI) | 0 | HNO3 | 1 | 298.15 | 0.0019004 | -2.7211 | https://doi.org/10.1080/07366299.2015.1087209 | DGA LANL
902 | 1 | CCCCCCCCN(CCCCCCCC)C(=O)COCC(=O)N(CCCCCCCC)CCCCCCCC | 0.19903 | chloroform |  | 1 | 0 | U(VI) | 0 | HNO3 | 1 | 298.15 | 0.037763 | -1.4229 | https://doi.org/10.1080/07366299.2015.1087209 | DGA LANL
903 | 1 | CCCCCCCCCCN(CCCCCCCCCC)C(=O)COCC(=O)N(CCCCCCCCCC)CCCCCCCCCC | 0.039793 | chloroform |  | 1 | 0 | U(VI) | 0 | HNO3 | 1 | 298.15 | 0.0015787 | -2.8017 | https://doi.org/10.1080/07366299.2015.1087209 | DGA LANL
904 | 1 | CCCCCCCCCCN(CCCCCCCCCC)C(=O)COCC(=O)N(CCCCCCCCCC)CCCCCCCCCC | 0.099776 | chloroform |  | 1 | 0 | U(VI) | 0 | HNO3 | 1 | 298.15 | 0.0099466 | -2.0023 | https://doi.org/10.1080/07366299.2015.1087209 | DGA LANL
905 | 1 | CCCCCCCCCCN(CCCCCCCCCC)C(=O)COCC(=O)N(CCCCCCCCCC)CCCCCCCCCC | 0.19903 | chloroform |  | 1 | 0 | U(VI) | 0 | HNO3 | 1 | 298.15 | 0.040846 | -1.3888 | https://doi.org/10.1080/07366299.2015.1087209 | DGA LANL
906 | 1 | CCCCCCCCCCN(CCCCCCCCCC)C(=O)COCC(=O)N(CCCCCCCCCC)CCCCCCCCCC | 0.29799 | chloroform |  | 1 | 0 | U(VI) | 0 | HNO3 | 1 | 298.15 | 0.10933 | -0.96127 | https://doi.org/10.1080/07366299.2015.1087209 | DGA LANL
907 | 1 | CCCCCCCCCCCCN(CCCCCCCCCCCC)C(=O)COCC(=O)N(CCCCCCCCCCCC)CCCCCCCCCCCC | 0.049794 | chloroform |  | 1 | 0 | U(VI) | 0 | HNO3 | 1 | 298.15 | 0.0015453 | -2.811 | https://doi.org/10.1080/07366299.2015.1087209 | DGA LANL
908 | 1 | CCCCCCCCCCCCN(CCCCCCCCCCCC)C(=O)COCC(=O)N(CCCCCCCCCCCC)CCCCCCCCCCCC | 0.099776 | chloroform |  | 1 | 0 | U(VI) | 0 | HNO3 | 1 | 298.15 | 0.008624 | -2.0643 | https://doi.org/10.1080/07366299.2015.1087209 | DGA LANL
909 | 1 | CCCCCCCCCCCCN(CCCCCCCCCCCC)C(=O)COCC(=O)N(CCCCCCCCCCCC)CCCCCCCCCCCC | 0.19903 | chloroform |  | 1 | 0 | U(VI) | 0 | HNO3 | 1 | 298.15 | 0.045137 | -1.3455 | https://doi.org/10.1080/07366299.2015.1087209 | DGA LANL
910 | 1 | CCCCCCCCCCCCN(CCCCCCCCCCCC)C(=O)COCC(=O)N(CCCCCCCCCCCC)CCCCCCCCCCCC | 0.49906 | chloroform |  | 1 | 0 | U(VI) | 0 | HNO3 | 1 | 298.15 | 0.17886 | -0.74748 | https://doi.org/10.1080/07366299.2015.1087209 | DGA LANL
911 | 1 | CN(C(=O)COCC(=O)N(C)c1ccccc1)c1ccccc1 | 0.099776 | chloroform |  | 1 | 0 | U(VI) | 0 | HNO3 | 1 | 298.15 | 0.0012038 | -2.9194 | https://doi.org/10.1080/07366299.2015.1087209 | DGA LANL
912 | 1 | CN(C(=O)COCC(=O)N(C)c1ccccc1)c1ccccc1 | 0.49682 | chloroform |  | 1 | 0 | U(VI) | 0 | HNO3 | 1 | 298.15 | 0.0082626 | -2.0829 | https://doi.org/10.1080/07366299.2015.1087209 | DGA LANL
913 | 1 | O=C(COCC(=O)N(c1ccccc1)c1ccccc1)N(c1ccccc1)c1ccccc1 | 0.09933 | chloroform |  | 1 | 0 | U(VI) | 0 | HNO3 | 1 | 298.15 | 0.001 | -3 | https://doi.org/10.1080/07366299.2015.1087209 | DGA LANL
914 | 1 | CCCCC(CC)CN(CC(CC)CCCC)C(=O)COCC(=O)N(CC(CC)CCCC)CC(CC)CCCC | 0.09933 | chloroform |  | 1 | 0 | U(VI) | 0 | HNO3 | 1 | 298.15 | 0.0048735 | -2.3122 | https://doi.org/10.1080/07366299.2015.1087209 | DGA LANL
915 | 1 | CCCCC(CC)CN(CC(CC)CCCC)C(=O)COCC(=O)N(CC(CC)CCCC)CC(CC)CCCC | 0.19903 | chloroform |  | 1 | 0 | U(VI) | 0 | HNO3 | 1 | 298.15 | 0.024092 | -1.6181 | https://doi.org/10.1080/07366299.2015.1087209 | DGA LANL
916 | 1 | CCCCC(CC)CN(CC(CC)CCCC)C(=O)COCC(=O)N(CC(CC)CCCC)CC(CC)CCCC | 0.29799 | chloroform |  | 1 | 0 | U(VI) | 0 | HNO3 | 1 | 298.15 | 0.069252 | -1.1596 | https://doi.org/10.1080/07366299.2015.1087209 | DGA LANL
917 | 1 | CCCCC(CC)CN(CC(CC)CCCC)C(=O)COCC(=O)N(CC(CC)CCCC)CC(CC)CCCC | 0.49682 | chloroform |  | 1 | 0 | U(VI) | 0 | HNO3 | 1 | 298.15 | 0.21997 | -0.65763 | https://doi.org/10.1080/07366299.2015.1087209 | DGA LANL
918 | 1 | CCCCN(CCCC)C(=O)COCC(=O)N(CCCC)CCCC | 0.0099553 | 1,2-dichloroethane |  | 1 | 0 | U(VI) | 0 | HNO3 | 1 | 298.15 | 0.016947 | -1.7709 | https://doi.org/10.1080/07366299.2015.1087209 | DGA LANL
919 | 1 | CCCCN(CCCC)C(=O)COCC(=O)N(CCCC)CCCC | 0.020024 | 1,2-dichloroethane |  | 1 | 0 | U(VI) | 0 | HNO3 | 1 | 298.15 | 0.042509 | -1.3715 | https://doi.org/10.1080/07366299.2015.1087209 | DGA LANL
920 | 1 | CCCCN(CCCC)C(=O)COCC(=O)N(CCCC)CCCC | 0.039739 | 1,2-dichloroethane |  | 1 | 0 | U(VI) | 0 | HNO3 | 1 | 298.15 | 0.12562 | -0.90093 | https://doi.org/10.1080/07366299.2015.1087209 | DGA LANL
921 | 1 | CCCCN(CCCC)C(=O)COCC(=O)N(CCCC)CCCC | 0.099776 | 1,2-dichloroethane |  | 1 | 0 | U(VI) | 0 | HNO3 | 1 | 298.15 | 0.59854 | -0.22291 | https://doi.org/10.1080/07366299.2015.1087209 | DGA LANL
922 | 1 | CCCCCN(CCCCC)C(=O)COCC(=O)N(CCCCC)CCCCC | 0.020024 | 1,2-dichloroethane |  | 1 | 0 | U(VI) | 0 | HNO3 | 1 | 298.15 | 0.032654 | -1.4861 | https://doi.org/10.1080/07366299.2015.1087209 | DGA LANL
923 | 1 | CCCCCN(CCCCC)C(=O)COCC(=O)N(CCCCC)CCCCC | 0.040007 | 1,2-dichloroethane |  | 1 | 0 | U(VI) | 0 | HNO3 | 1 | 298.15 | 0.089859 | -1.0464 | https://doi.org/10.1080/07366299.2015.1087209 | DGA LANL
924 | 1 | CCCCCN(CCCCC)C(=O)COCC(=O)N(CCCCC)CCCCC | 0.099776 | 1,2-dichloroethane |  | 1 | 0 | U(VI) | 0 | HNO3 | 1 | 298.15 | 0.39303 | -0.40557 | https://doi.org/10.1080/07366299.2015.1087209 | DGA LANL
925 | 1 | CCCCCN(CCCCC)C(=O)COCC(=O)N(CCCCC)CCCCC | 0.20069 | 1,2-dichloroethane |  | 1 | 0 | U(VI) | 0 | HNO3 | 1 | 298.15 | 1.4591 | 0.16409 | https://doi.org/10.1080/07366299.2015.1087209 | DGA LANL
926 | 1 | CCCCCCN(CCCCCC)C(=O)COCC(=O)N(CCCCCC)CCCCCC | 0.01989 | 1,2-dichloroethane |  | 1 | 0 | U(VI) | 0 | HNO3 | 1 | 298.15 | 0.035066 | -1.4551 | https://doi.org/10.1080/07366299.2015.1087209 | DGA LANL
927 | 1 | CCCCCCN(CCCCCC)C(=O)COCC(=O)N(CCCCCC)CCCCCC | 0.039473 | 1,2-dichloroethane |  | 1 | 0 | U(VI) | 0 | HNO3 | 1 | 298.15 | 0.090502 | -1.0433 | https://doi.org/10.1080/07366299.2015.1087209 | DGA LANL
928 | 1 | CCCCCCN(CCCCCC)C(=O)COCC(=O)N(CCCCCC)CCCCCC | 0.099108 | 1,2-dichloroethane |  | 1 | 0 | U(VI) | 0 | HNO3 | 1 | 298.15 | 0.40729 | -0.39009 | https://doi.org/10.1080/07366299.2015.1087209 | DGA LANL
929 | 1 | CCCCCCN(CCCCCC)C(=O)COCC(=O)N(CCCCCC)CCCCCC | 0.19801 | 1,2-dichloroethane |  | 1 | 0 | U(VI) | 0 | HNO3 | 1 | 298.15 | 1.6238 | 0.21053 | https://doi.org/10.1080/07366299.2015.1087209 | DGA LANL
930 | 1 | CCCCCCCCN(CCCCCCCC)C(=O)COCC(=O)N(CCCCCCCC)CCCCCCCC | 0.0099553 | 1,2-dichloroethane |  | 1 | 0 | U(VI) | 0 | HNO3 | 1 | 298.15 | 0.013587 | -1.8669 | https://doi.org/10.1080/07366299.2015.1087209 | DGA LANL
931 | 1 | CCCCCCCCN(CCCCCCCC)C(=O)COCC(=O)N(CCCCCCCC)CCCCCCCC | 0.039739 | 1,2-dichloroethane |  | 1 | 0 | U(VI) | 0 | HNO3 | 1 | 298.15 | 0.085485 | -1.0681 | https://doi.org/10.1080/07366299.2015.1087209 | DGA LANL
932 | 1 | CCCCCCCCCCN(CCCCCCCCCC)C(=O)COCC(=O)N(CCCCCCCCCC)CCCCCCCCCC | 0.020024 | 1,2-dichloroethane |  | 1 | 0 | U(VI) | 0 | HNO3 | 1 | 298.15 | 0.030844 | -1.5108 | https://doi.org/10.1080/07366299.2015.1087209 | DGA LANL
933 | 1 | CCCCCCCCCCN(CCCCCCCCCC)C(=O)COCC(=O)N(CCCCCCCCCC)CCCCCCCCCC | 0.040007 | 1,2-dichloroethane |  | 1 | 0 | U(VI) | 0 | HNO3 | 1 | 298.15 | 0.080172 | -1.096 | https://doi.org/10.1080/07366299.2015.1087209 | DGA LANL
934 | 1 | CCCCCCCCCCN(CCCCCCCCCC)C(=O)COCC(=O)N(CCCCCCCCCC)CCCCCCCCCC | 0.099776 | 1,2-dichloroethane |  | 1 | 0 | U(VI) | 0 | HNO3 | 1 | 298.15 | 0.36339 | -0.43963 | https://doi.org/10.1080/07366299.2015.1087209 | DGA LANL
935 | 1 | CCCCCCCCCCN(CCCCCCCCCC)C(=O)COCC(=O)N(CCCCCCCCCC)CCCCCCCCCC | 0.19935 | 1,2-dichloroethane |  | 1 | 0 | U(VI) | 0 | HNO3 | 1 | 298.15 | 1.2385 | 0.092879 | https://doi.org/10.1080/07366299.2015.1087209 | DGA LANL
936 | 1 | CCCCCCCCCCCCN(CCCCCCCCCCCC)C(=O)COCC(=O)N(CCCCCCCCCCCC)CCCCCCCCCCCC | 0.0099553 | 1,2-dichloroethane |  | 1 | 0 | U(VI) | 0 | HNO3 | 1 | 298.15 | 0.0076816 | -2.1146 | https://doi.org/10.1080/07366299.2015.1087209 | DGA LANL
937 | 1 | CCCCCCCCCCCCN(CCCCCCCCCCCC)C(=O)COCC(=O)N(CCCCCCCCCCCC)CCCCCCCCCCCC | 0.020024 | 1,2-dichloroethane |  | 1 | 0 | U(VI) | 0 | HNO3 | 1 | 298.15 | 0.025625 | -1.5913 | https://doi.org/10.1080/07366299.2015.1087209 | DGA LANL
938 | 1 | CCCCCCCCCCCCN(CCCCCCCCCCCC)C(=O)COCC(=O)N(CCCCCCCCCCCC)CCCCCCCCCCCC | 0.049939 | 1,2-dichloroethane |  | 1 | 0 | U(VI) | 0 | HNO3 | 1 | 298.15 | 0.1 | -1 | https://doi.org/10.1080/07366299.2015.1087209 | DGA LANL
939 | 1 | CCCCCCCCCCCCN(CCCCCCCCCCCC)C(=O)COCC(=O)N(CCCCCCCCCCCC)CCCCCCCCCCCC | 0.099776 | 1,2-dichloroethane |  | 1 | 0 | U(VI) | 0 | HNO3 | 1 | 298.15 | 0.33598 | -0.47368 | https://doi.org/10.1080/07366299.2015.1087209 | DGA LANL
940 | 1 | CN(C(=O)COCC(=O)N(C)c1ccccc1)c1ccccc1 | 0.099776 | 1,2-dichloroethane |  | 1 | 0 | U(VI) | 0 | HNO3 | 1 | 298.15 | 0.011951 | -1.9226 | https://doi.org/10.1080/07366299.2015.1087209 | DGA LANL
941 | 1 | CN(C(=O)COCC(=O)N(C)c1ccccc1)c1ccccc1 | 0.20069 | 1,2-dichloroethane |  | 1 | 0 | U(VI) | 0 | HNO3 | 1 | 298.15 | 0.047986 | -1.3189 | https://doi.org/10.1080/07366299.2015.1087209 | DGA LANL
942 | 1 | CN(C(=O)COCC(=O)N(C)c1ccccc1)c1ccccc1 | 0.30035 | 1,2-dichloroethane |  | 1 | 0 | U(VI) | 0 | HNO3 | 1 | 298.15 | 0.10512 | -0.97833 | https://doi.org/10.1080/07366299.2015.1087209 | DGA LANL
943 | 1 | CN(C(=O)COCC(=O)N(C)c1ccccc1)c1ccccc1 | 0.50051 | 1,2-dichloroethane |  | 1 | 0 | U(VI) | 0 | HNO3 | 1 | 298.15 | 0.29976 | -0.52322 | https://doi.org/10.1080/07366299.2015.1087209 | DGA LANL
944 | 1 | O=C(COCC(=O)N(c1ccccc1)c1ccccc1)N(c1ccccc1)c1ccccc1 | 0.099776 | 1,2-dichloroethane |  | 1 | 0 | U(VI) | 0 | HNO3 | 1 | 298.15 | 0.0028114 | -2.5511 | https://doi.org/10.1080/07366299.2015.1087209 | DGA LANL
945 | 1 | CCCCC(CC)CN(CC(CC)CCCC)C(=O)COCC(=O)N(CC(CC)CCCC)CC(CC)CCCC | 0.039739 | 1,2-dichloroethane |  | 1 | 0 | U(VI) | 0 | HNO3 | 1 | 298.15 | 0.059006 | -1.2291 | https://doi.org/10.1080/07366299.2015.1087209 | DGA LANL
946 | 1 | CCCCC(CC)CN(CC(CC)CCCC)C(=O)COCC(=O)N(CC(CC)CCCC)CC(CC)CCCC | 0.099776 | 1,2-dichloroethane |  | 1 | 0 | U(VI) | 0 | HNO3 | 1 | 298.15 | 0.23027 | -0.63777 | https://doi.org/10.1080/07366299.2015.1087209 | DGA LANL
947 | 1 | CCCCC(CC)CN(CC(CC)CCCC)C(=O)COCC(=O)N(CC(CC)CCCC)CC(CC)CCCC | 0.19935 | 1,2-dichloroethane |  | 1 | 0 | U(VI) | 0 | HNO3 | 1 | 298.15 | 0.80746 | -0.092879 | https://doi.org/10.1080/07366299.2015.1087209 | DGA LANL
948 | 1 | CCCCC(CC)CN(CC(CC)CCCC)C(=O)COCC(=O)N(CC(CC)CCCC)CC(CC)CCCC | 0.30035 | 1,2-dichloroethane |  | 1 | 0 | U(VI) | 0 | HNO3 | 1 | 298.15 | 1.7438 | 0.24149 | https://doi.org/10.1080/07366299.2015.1087209 | DGA LANL
949 | 1 | CCCCCCN(CCCCCC)C(=O)COCC(=O)N(CCCCCC)CCCCCC | 0.01978 | n-dodecane |  | 1 | 0 | U(VI) | 0 | HNO3 | 1 | 298.15 | 0.0059376 | -2.2264 | https://doi.org/10.1080/07366299.2015.1087209 | DGA LANL
950 | 1 | CCCCCCN(CCCCCC)C(=O)COCC(=O)N(CCCCCC)CCCCCC | 0.039638 | n-dodecane |  | 1 | 0 | U(VI) | 0 | HNO3 | 1 | 298.15 | 0.042774 | -1.3688 | https://doi.org/10.1080/07366299.2015.1087209 | DGA LANL
951 | 1 | CCCCCCN(CCCCCC)C(=O)COCC(=O)N(CCCCCC)CCCCCC | 0.099135 | n-dodecane |  | 1 | 0 | U(VI) | 0 | HNO3 | 1 | 298.15 | 0.47606 | -0.32234 | https://doi.org/10.1080/07366299.2015.1087209 | DGA LANL
952 | 1 | CCCCCCCCN(CCCCCCCC)C(=O)COCC(=O)N(CCCCCCCC)CCCCCCCC | 0.017288 | n-dodecane |  | 1 | 0 | U(VI) | 0 | HNO3 | 1 | 298.15 | 0.0031897 | -2.4963 | https://doi.org/10.1080/07366299.2015.1087209 | DGA LANL
953 | 1 | CCCCCCCCN(CCCCCCCC)C(=O)COCC(=O)N(CCCCCCCC)CCCCCCCC | 0.017288 | n-dodecane |  | 1 | 0 | U(VI) | 0 | HNO3 | 1 | 298.15 | 0.0035134 | -2.4543 | https://doi.org/10.1080/07366299.2015.1087209 | DGA LANL
954 | 1 | CCCCCCCCN(CCCCCCCC)C(=O)COCC(=O)N(CCCCCCCC)CCCCCCCC | 0.043425 | n-dodecane |  | 1 | 0 | U(VI) | 0 | HNO3 | 1 | 298.15 | 0.036747 | -1.4348 | https://doi.org/10.1080/07366299.2015.1087209 | DGA LANL
955 | 1 | CCCCCCCCN(CCCCCCCC)C(=O)COCC(=O)N(CCCCCCCC)CCCCCCCC | 0.043236 | n-dodecane |  | 1 | 0 | U(VI) | 0 | HNO3 | 1 | 298.15 | 0.040476 | -1.3928 | https://doi.org/10.1080/07366299.2015.1087209 | DGA LANL
956 | 1 | CCCCCCCCN(CCCCCCCC)C(=O)COCC(=O)N(CCCCCCCC)CCCCCCCC | 0.099566 | n-dodecane |  | 1 | 0 | U(VI) | 0 | HNO3 | 1 | 298.15 | 0.80454 | -0.094453 | https://doi.org/10.1080/07366299.2015.1087209 | DGA LANL
957 | 1 | CCCCCCCCCCN(CCCCCCCCCC)C(=O)COCC(=O)N(CCCCCCCCCC)CCCCCCCCCC | 0.019866 | n-dodecane |  | 1 | 0 | U(VI) | 0 | HNO3 | 1 | 298.15 | 0.0045674 | -2.3403 | https://doi.org/10.1080/07366299.2015.1087209 | DGA LANL
958 | 1 | CCCCCCCCCCN(CCCCCCCCCC)C(=O)COCC(=O)N(CCCCCCCCCC)CCCCCCCCCC | 0.039811 | n-dodecane |  | 1 | 0 | U(VI) | 0 | HNO3 | 1 | 298.15 | 0.02712 | -1.5667 | https://doi.org/10.1080/07366299.2015.1087209 | DGA LANL
959 | 1 | CCCCCCCCCCN(CCCCCCCCCC)C(=O)COCC(=O)N(CCCCCCCCCC)CCCCCCCCCC | 0.099566 | n-dodecane |  | 1 | 0 | U(VI) | 0 | HNO3 | 1 | 298.15 | 0.31677 | -0.49925 | https://doi.org/10.1080/07366299.2015.1087209 | DGA LANL
960 | 1 | CCCCCCCCCCN(CCCCCCCCCC)C(=O)COCC(=O)N(CCCCCCCCCC)CCCCCCCCCC | 0.1978 | n-dodecane |  | 1 | 0 | U(VI) | 0 | HNO3 | 1 | 298.15 | 1.4074 | 0.14843 | https://doi.org/10.1080/07366299.2015.1087209 | DGA LANL
961 | 1 | CCCCCCCCCCCCN(CCCCCCCCCCCC)C(=O)COCC(=O)N(CCCCCCCCCCCC)CCCCCCCCCCCC | 0.019866 | n-dodecane |  | 1 | 0 | U(VI) | 0 | HNO3 | 1 | 298.15 | 0.0031897 | -2.4963 | https://doi.org/10.1080/07366299.2015.1087209 | DGA LANL
962 | 1 | CCCCCCCCCCCCN(CCCCCCCCCCCC)C(=O)COCC(=O)N(CCCCCCCCCCCC)CCCCCCCCCCCC | 0.039811 | n-dodecane |  | 1 | 0 | U(VI) | 0 | HNO3 | 1 | 298.15 | 0.023785 | -1.6237 | https://doi.org/10.1080/07366299.2015.1087209 | DGA LANL
963 | 1 | CCCCCCCCCCCCN(CCCCCCCCCCCC)C(=O)COCC(=O)N(CCCCCCCCCCCC)CCCCCCCCCCCC | 0.099566 | n-dodecane |  | 1 | 0 | U(VI) | 0 | HNO3 | 1 | 298.15 | 0.25929 | -0.58621 | https://doi.org/10.1080/07366299.2015.1087209 | DGA LANL
964 | 1 | CCCCC(CC)CN(CC(CC)CCCC)C(=O)COCC(=O)N(CC(CC)CCCC)CC(CC)CCCC | 0.039638 | n-dodecane |  | 1 | 0 | U(VI) | 0 | HNO3 | 1 | 298.15 | 0.007204 | -2.1424 | https://doi.org/10.1080/07366299.2015.1087209 | DGA LANL
965 | 1 | CCCCC(CC)CN(CC(CC)CCCC)C(=O)COCC(=O)N(CC(CC)CCCC)CC(CC)CCCC | 0.099566 | n-dodecane |  | 1 | 0 | U(VI) | 0 | HNO3 | 1 | 298.15 | 0.050136 | -1.2999 | https://doi.org/10.1080/07366299.2015.1087209 | DGA LANL
966 | 1 | CCCCC(CC)CN(CC(CC)CCCC)C(=O)COCC(=O)N(CC(CC)CCCC)CC(CC)CCCC | 0.1978 | n-dodecane |  | 1 | 0 | U(VI) | 0 | HNO3 | 1 | 298.15 | 0.24367 | -0.61319 | https://doi.org/10.1080/07366299.2015.1087209 | DGA LANL
967 | 1 | CCCCC(CC)CN(CC(CC)CCCC)C(=O)COCC(=O)N(CC(CC)CCCC)CC(CC)CCCC | 0.29757 | n-dodecane |  | 1 | 0 | U(VI) | 0 | HNO3 | 1 | 298.15 | 0.61888 | -0.2084 | https://doi.org/10.1080/07366299.2015.1087209 | DGA LANL
968 | 1 | CCCCN(CCCC)C(=O)COCC(=O)N(CCCC)CCCC | 0.0099779 | nitrobenzene |  | 1 | 0 | U(VI) | 0 | HNO3 | 1 | 298.15 | 0.48767 | -0.31188 | https://doi.org/10.1080/07366299.2015.1087209 | DGA LANL
969 | 1 | CCCCN(CCCC)C(=O)COCC(=O)N(CCCC)CCCC | 0.020055 | nitrobenzene |  | 1 | 0 | U(VI) | 0 | HNO3 | 1 | 298.15 | 1.075 | 0.031418 | https://doi.org/10.1080/07366299.2015.1087209 | DGA LANL
970 | 1 | CCCCN(CCCC)C(=O)COCC(=O)N(CCCC)CCCC | 0.049864 | nitrobenzene |  | 1 | 0 | U(VI) | 0 | HNO3 | 1 | 298.15 | 3.302 | 0.51877 | https://doi.org/10.1080/07366299.2015.1087209 | DGA LANL
971 | 1 | CCCCN(CCCC)C(=O)COCC(=O)N(CCCC)CCCC | 0.099558 | nitrobenzene |  | 1 | 0 | U(VI) | 0 | HNO3 | 1 | 298.15 | 7.0266 | 0.84674 | https://doi.org/10.1080/07366299.2015.1087209 | DGA LANL
972 | 1 | CCCCCN(CCCCC)C(=O)COCC(=O)N(CCCCC)CCCCC | 0.019922 | nitrobenzene |  | 1 | 0 | U(VI) | 0 | HNO3 | 1 | 298.15 | 0.94011 | -0.02682 | https://doi.org/10.1080/07366299.2015.1087209 | DGA LANL
973 | 1 | CCCCCN(CCCCC)C(=O)COCC(=O)N(CCCCC)CCCCC | 0.039775 | nitrobenzene |  | 1 | 0 | U(VI) | 0 | HNO3 | 1 | 298.15 | 2.0578 | 0.31341 | https://doi.org/10.1080/07366299.2015.1087209 | DGA LANL
974 | 1 | CCCCCN(CCCCC)C(=O)COCC(=O)N(CCCCC)CCCCC | 0.099558 | nitrobenzene |  | 1 | 0 | U(VI) | 0 | HNO3 | 1 | 298.15 | 4.2272 | 0.62605 | https://doi.org/10.1080/07366299.2015.1087209 | DGA LANL
975 | 1 | CCCCCN(CCCCC)C(=O)COCC(=O)N(CCCCC)CCCCC | 0.0099779 | nitrobenzene |  | 1 | 0 | U(VI) | 0 | HNO3 | 1 | 298.15 | 0.40022 | -0.3977 | https://doi.org/10.1080/07366299.2015.1087209 | DGA LANL
976 | 1 | CCCCCCN(CCCCCC)C(=O)COCC(=O)N(CCCCCC)CCCCCC | 0.0099117 | nitrobenzene |  | 1 | 0 | U(VI) | 0 | HNO3 | 1 | 298.15 | 0.38634 | -0.41303 | https://doi.org/10.1080/07366299.2015.1087209 | DGA LANL
977 | 1 | CCCCCCN(CCCCCC)C(=O)COCC(=O)N(CCCCCC)CCCCCC | 0.019922 | nitrobenzene |  | 1 | 0 | U(VI) | 0 | HNO3 | 1 | 298.15 | 0.72405 | -0.14023 | https://doi.org/10.1080/07366299.2015.1087209 | DGA LANL
978 | 1 | CCCCCCN(CCCCCC)C(=O)COCC(=O)N(CCCCCC)CCCCCC | 0.039775 | nitrobenzene |  | 1 | 0 | U(VI) | 0 | HNO3 | 1 | 298.15 | 2.1317 | 0.32874 | https://doi.org/10.1080/07366299.2015.1087209 | DGA LANL
979 | 1 | CCCCCCCCN(CCCCCCCC)C(=O)COCC(=O)N(CCCCCCCC)CCCCCCCC | 0.0099779 | nitrobenzene |  | 1 | 0 | U(VI) | 0 | HNO3 | 1 | 298.15 | 0.40022 | -0.3977 | https://doi.org/10.1080/07366299.2015.1087209 | DGA LANL
980 | 1 | CCCCCCCCN(CCCCCCCC)C(=O)COCC(=O)N(CCCCCCCC)CCCCCCCC | 0.019922 | nitrobenzene |  | 1 | 0 | U(VI) | 0 | HNO3 | 1 | 298.15 | 0.74478 | -0.12797 | https://doi.org/10.1080/07366299.2015.1087209 | DGA LANL
981 | 1 | CCCCCCCCN(CCCCCCCC)C(=O)COCC(=O)N(CCCCCCCC)CCCCCCCC | 0.039775 | nitrobenzene |  | 1 | 0 | U(VI) | 0 | HNO3 | 1 | 298.15 | 1.9449 | 0.28889 | https://doi.org/10.1080/07366299.2015.1087209 | DGA LANL
982 | 1 | CCCCCCCCN(CCCCCCCC)C(=O)COCC(=O)N(CCCCCCCC)CCCCCCCC | 0.098898 | nitrobenzene |  | 1 | 0 | U(VI) | 0 | HNO3 | 1 | 298.15 | 5.5666 | 0.74559 | https://doi.org/10.1080/07366299.2015.1087209 | DGA LANL
983 | 1 | CCCCCCCCCCN(CCCCCCCCCC)C(=O)COCC(=O)N(CCCCCCCCCC)CCCCCCCCCC | 0.020055 | nitrobenzene |  | 1 | 0 | U(VI) | 0 | HNO3 | 1 | 298.15 | 0.94011 | -0.02682 | https://doi.org/10.1080/07366299.2015.1087209 | DGA LANL
984 | 1 | CCCCCCCCCCN(CCCCCCCCCC)C(=O)COCC(=O)N(CCCCCCCCCC)CCCCCCCCCC | 0.039775 | nitrobenzene |  | 1 | 0 | U(VI) | 0 | HNO3 | 1 | 298.15 | 1.9586 | 0.29195 | https://doi.org/10.1080/07366299.2015.1087209 | DGA LANL
985 | 1 | CCCCCCCCCCN(CCCCCCCCCC)C(=O)COCC(=O)N(CCCCCCCCCC)CCCCCCCCCC | 0.098898 | nitrobenzene |  | 1 | 0 | U(VI) | 0 | HNO3 | 1 | 298.15 | 5.6458 | 0.75172 | https://doi.org/10.1080/07366299.2015.1087209 | DGA LANL
986 | 1 | CCCCCCCCCCCCN(CCCCCCCCCCCC)C(=O)COCC(=O)N(CCCCCCCCCCCC)CCCCCCCCCCCC | 0.0099779 | nitrobenzene |  | 1 | 0 | U(VI) | 0 | HNO3 | 1 | 298.15 | 0.40022 | -0.3977 | https://doi.org/10.1080/07366299.2015.1087209 | DGA LANL
987 | 1 | CCCCCCCCCCCCN(CCCCCCCCCCCC)C(=O)COCC(=O)N(CCCCCCCCCCCC)CCCCCCCCCCCC | 0.020055 | nitrobenzene |  | 1 | 0 | U(VI) | 0 | HNO3 | 1 | 298.15 | 0.94011 | -0.02682 | https://doi.org/10.1080/07366299.2015.1087209 | DGA LANL
988 | 1 | CCCCCCCCCCCCN(CCCCCCCCCCCC)C(=O)COCC(=O)N(CCCCCCCCCCCC)CCCCCCCCCCCC | 0.049864 | nitrobenzene |  | 1 | 0 | U(VI) | 0 | HNO3 | 1 | 298.15 | 2.5611 | 0.40843 | https://doi.org/10.1080/07366299.2015.1087209 | DGA LANL
989 | 1 | CCCCCCCCCCCCN(CCCCCCCCCCCC)C(=O)COCC(=O)N(CCCCCCCCCCCC)CCCCCCCCCCCC | 0.099558 | nitrobenzene |  | 1 | 0 | U(VI) | 0 | HNO3 | 1 | 298.15 | 5.0786 | 0.70575 | https://doi.org/10.1080/07366299.2015.1087209 | DGA LANL
990 | 1 | CN(C(=O)COCC(=O)N(C)c1ccccc1)c1ccccc1 | 0.019922 | nitrobenzene |  | 1 | 0 | U(VI) | 0 | HNO3 | 1 | 298.15 | 0.028774 | -1.541 | https://doi.org/10.1080/07366299.2015.1087209 | DGA LANL
991 | 1 | CN(C(=O)COCC(=O)N(C)c1ccccc1)c1ccccc1 | 0.040041 | nitrobenzene |  | 1 | 0 | U(VI) | 0 | HNO3 | 1 | 298.15 | 0.063431 | -1.1977 | https://doi.org/10.1080/07366299.2015.1087209 | DGA LANL
992 | 1 | CN(C(=O)COCC(=O)N(C)c1ccccc1)c1ccccc1 | 0.099558 | nitrobenzene |  | 1 | 0 | U(VI) | 0 | HNO3 | 1 | 298.15 | 0.18284 | -0.73793 | https://doi.org/10.1080/07366299.2015.1087209 | DGA LANL
993 | 1 | CN(C(=O)COCC(=O)N(C)c1ccccc1)c1ccccc1 | 0.19878 | nitrobenzene |  | 1 | 0 | U(VI) | 0 | HNO3 | 1 | 298.15 | 0.40878 | -0.38851 | https://doi.org/10.1080/07366299.2015.1087209 | DGA LANL
994 | 1 | CCCCC(CC)CN(CC(CC)CCCC)C(=O)COCC(=O)N(CC(CC)CCCC)CC(CC)CCCC | 0.019922 | nitrobenzene |  | 1 | 0 | U(VI) | 0 | HNO3 | 1 | 298.15 | 0.31707 | -0.49885 | https://doi.org/10.1080/07366299.2015.1087209 | DGA LANL
995 | 1 | CCCCC(CC)CN(CC(CC)CCCC)C(=O)COCC(=O)N(CC(CC)CCCC)CC(CC)CCCC | 0.099558 | nitrobenzene |  | 1 | 0 | U(VI) | 0 | HNO3 | 1 | 298.15 | 1.0675 | 0.028352 | https://doi.org/10.1080/07366299.2015.1087209 | DGA LANL
996 | 1 | CCCCC(CC)CN(CC(CC)CCCC)C(=O)COCC(=O)N(CC(CC)CCCC)CC(CC)CCCC | 0.19878 | nitrobenzene |  | 1 | 0 | U(VI) | 0 | HNO3 | 1 | 298.15 | 2.4723 | 0.3931 | https://doi.org/10.1080/07366299.2015.1087209 | DGA LANL
997 | 1 | CCCCN(CCCC)C(=O)COCC(=O)N(CCCC)CCCC | 0.01 | 1-octanol |  | 1 | 0 | U(VI) | 0 | HNO3 | 1 | 298.15 | 0.047971 | -1.319 | https://doi.org/10.1080/07366299.2015.1087209 | DGA LANL
998 | 1 | CCCCN(CCCC)C(=O)COCC(=O)N(CCCC)CCCC | 0.020019 | 1-octanol |  | 1 | 0 | U(VI) | 0 | HNO3 | 1 | 298.15 | 0.094506 | -1.0245 | https://doi.org/10.1080/07366299.2015.1087209 | DGA LANL
999 | 1 | CCCCN(CCCC)C(=O)COCC(=O)N(CCCC)CCCC | 0.039811 | 1-octanol |  | 1 | 0 | U(VI) | 0 | HNO3 | 1 | 298.15 | 0.21292 | -0.67178 | https://doi.org/10.1080/07366299.2015.1087209 | DGA LANL
1000 | 1 | CCCCN(CCCC)C(=O)COCC(=O)N(CCCC)CCCC | 0.099335 | 1-octanol |  | 1 | 0 | U(VI) | 0 | HNO3 | 1 | 298.15 | 0.67332 | -0.17178 | https://doi.org/10.1080/07366299.2015.1087209 | DGA LANL
1001 | 1 | CCCCCN(CCCCC)C(=O)COCC(=O)N(CCCCC)CCCCC | 0.020019 | 1-octanol |  | 1 | 0 | U(VI) | 0 | HNO3 | 1 | 298.15 | 0.070247 | -1.1534 | https://doi.org/10.1080/07366299.2015.1087209 | DGA LANL
1002 | 1 | CCCCCN(CCCCC)C(=O)COCC(=O)N(CCCCC)CCCCC | 0.039811 | 1-octanol |  | 1 | 0 | U(VI) | 0 | HNO3 | 1 | 298.15 | 0.13839 | -0.8589 | https://doi.org/10.1080/07366299.2015.1087209 | DGA LANL
1003 | 1 | CCCCCN(CCCCC)C(=O)COCC(=O)N(CCCCC)CCCCC | 0.1 | 1-octanol |  | 1 | 0 | U(VI) | 0 | HNO3 | 1 | 298.15 | 0.46966 | -0.32822 | https://doi.org/10.1080/07366299.2015.1087209 | DGA LANL
1004 | 1 | CCCCCN(CCCCC)C(=O)COCC(=O)N(CCCCC)CCCCC | 0.19886 | 1-octanol |  | 1 | 0 | U(VI) | 0 | HNO3 | 1 | 298.15 | 1.2448 | 0.095092 | https://doi.org/10.1080/07366299.2015.1087209 | DGA LANL
1005 | 1 | CCCCCCN(CCCCCC)C(=O)COCC(=O)N(CCCCCC)CCCCCC | 0.019886 | 1-octanol |  | 1 | 0 | U(VI) | 0 | HNO3 | 1 | 298.15 | 0.077002 | -1.1135 | https://doi.org/10.1080/07366299.2015.1087209 | DGA LANL
1006 | 1 | CCCCCCN(CCCCCC)C(=O)COCC(=O)N(CCCCCC)CCCCCC | 0.039811 | 1-octanol |  | 1 | 0 | U(VI) | 0 | HNO3 | 1 | 298.15 | 0.15495 | -0.80982 | https://doi.org/10.1080/07366299.2015.1087209 | DGA LANL
1007 | 1 | CCCCCCN(CCCCCC)C(=O)COCC(=O)N(CCCCCC)CCCCCC | 0.098674 | 1-octanol |  | 1 | 0 | U(VI) | 0 | HNO3 | 1 | 298.15 | 0.46966 | -0.32822 | https://doi.org/10.1080/07366299.2015.1087209 | DGA LANL
1008 | 1 | CCCCCCCCN(CCCCCCCC)C(=O)COCC(=O)N(CCCCCCCC)CCCCCCCC | 0.01 | 1-octanol |  | 1 | 0 | U(VI) | 0 | HNO3 | 1 | 298.15 | 0.034178 | -1.4663 | https://doi.org/10.1080/07366299.2015.1087209 | DGA LANL
1009 | 1 | CCCCCCCCN(CCCCCCCC)C(=O)COCC(=O)N(CCCCCCCC)CCCCCCCC | 0.020019 | 1-octanol |  | 1 | 0 | U(VI) | 0 | HNO3 | 1 | 298.15 | 0.056433 | -1.2485 | https://doi.org/10.1080/07366299.2015.1087209 | DGA LANL
1010 | 1 | CCCCCCCCN(CCCCCCCC)C(=O)COCC(=O)N(CCCCCCCC)CCCCCCCC | 0.040077 | 1-octanol |  | 1 | 0 | U(VI) | 0 | HNO3 | 1 | 298.15 | 0.1236 | -0.90798 | https://doi.org/10.1080/07366299.2015.1087209 | DGA LANL
1011 | 1 | CCCCCCCCN(CCCCCCCC)C(=O)COCC(=O)N(CCCCCCCC)CCCCCCCC | 0.1 | 1-octanol |  | 1 | 0 | U(VI) | 0 | HNO3 | 1 | 298.15 | 0.38538 | -0.41411 | https://doi.org/10.1080/07366299.2015.1087209 | DGA LANL
1012 | 1 | CCCCCCCCCCN(CCCCCCCCCC)C(=O)COCC(=O)N(CCCCCCCCCC)CCCCCCCCCC | 0.099335 | 1-octanol |  | 1 | 0 | U(VI) | 0 | HNO3 | 1 | 298.15 | 0.42845 | -0.3681 | https://doi.org/10.1080/07366299.2015.1087209 | DGA LANL
1013 | 1 | CCCCCCCCCCN(CCCCCCCCCC)C(=O)COCC(=O)N(CCCCCCCCCC)CCCCCCCCCC | 0.19886 | 1-octanol |  | 1 | 0 | U(VI) | 0 | HNO3 | 1 | 298.15 | 1.1764 | 0.070552 | https://doi.org/10.1080/07366299.2015.1087209 | DGA LANL
1014 | 1 | CCCCCCCCCCCCN(CCCCCCCCCCCC)C(=O)COCC(=O)N(CCCCCCCCCCCC)CCCCCCCCCCCC | 0.01 | 1-octanol |  | 1 | 0 | U(VI) | 0 | HNO3 | 1 | 298.15 | 0.03096 | -1.5092 | https://doi.org/10.1080/07366299.2015.1087209 | DGA LANL
1015 | 1 | CCCCCCCCCCCCN(CCCCCCCCCCCC)C(=O)COCC(=O)N(CCCCCCCCCCCC)CCCCCCCCCCCC | 0.020019 | 1-octanol |  | 1 | 0 | U(VI) | 0 | HNO3 | 1 | 298.15 | 0.064996 | -1.1871 | https://doi.org/10.1080/07366299.2015.1087209 | DGA LANL
1016 | 1 | CCCCCCCCCCCCN(CCCCCCCCCCCC)C(=O)COCC(=O)N(CCCCCCCCCCCC)CCCCCCCCCCCC | 0.049952 | 1-octanol |  | 1 | 0 | U(VI) | 0 | HNO3 | 1 | 298.15 | 0.16512 | -0.78221 | https://doi.org/10.1080/07366299.2015.1087209 | DGA LANL
1017 | 1 | CCCCCCCCCCCCN(CCCCCCCCCCCC)C(=O)COCC(=O)N(CCCCCCCCCCCC)CCCCCCCCCCCC | 0.099335 | 1-octanol |  | 1 | 0 | U(VI) | 0 | HNO3 | 1 | 298.15 | 0.41358 | -0.38344 | https://doi.org/10.1080/07366299.2015.1087209 | DGA LANL
1018 | 1 | CCCCC(CC)CN(CC(CC)CCCC)C(=O)COCC(=O)N(CC(CC)CCCC)CC(CC)CCCC | 0.040077 | 1-octanol |  | 1 | 0 | U(VI) | 0 | HNO3 | 1 | 298.15 | 0.077002 | -1.1135 | https://doi.org/10.1080/07366299.2015.1087209 | DGA LANL
1019 | 1 | CCCCC(CC)CN(CC(CC)CCCC)C(=O)COCC(=O)N(CC(CC)CCCC)CC(CC)CCCC | 0.1 | 1-octanol |  | 1 | 0 | U(VI) | 0 | HNO3 | 1 | 298.15 | 0.2285 | -0.6411 | https://doi.org/10.1080/07366299.2015.1087209 | DGA LANL
1020 | 1 | CCCCC(CC)CN(CC(CC)CCCC)C(=O)COCC(=O)N(CC(CC)CCCC)CC(CC)CCCC | 0.19886 | 1-octanol |  | 1 | 0 | U(VI) | 0 | HNO3 | 1 | 298.15 | 0.64538 | -0.19018 | https://doi.org/10.1080/07366299.2015.1087209 | DGA LANL
1021 | 1 | CCCCC(CC)CN(CC(CC)CCCC)C(=O)COCC(=O)N(CC(CC)CCCC)CC(CC)CCCC | 0.29879 | 1-octanol |  | 1 | 0 | U(VI) | 0 | HNO3 | 1 | 298.15 | 1.2714 | 0.10429 | https://doi.org/10.1080/07366299.2015.1087209 | DGA LANL
1022 | 1 | CCCCN(CCCC)C(=O)COCC(=O)N(CCCC)CCCC | 0.020024 | toluene |  | 1 | 0 | U(VI) | 0 | HNO3 | 1 | 298.15 | 0.0023131 | -2.6358 | https://doi.org/10.1080/07366299.2015.1087209 | DGA LANL
1023 | 1 | CCCCN(CCCC)C(=O)COCC(=O)N(CCCC)CCCC | 0.039918 | toluene |  | 1 | 0 | U(VI) | 0 | HNO3 | 1 | 298.15 | 0.015647 | -1.8056 | https://doi.org/10.1080/07366299.2015.1087209 | DGA LANL
1024 | 1 | CCCCN(CCCC)C(=O)COCC(=O)N(CCCC)CCCC | 0.10045 | toluene |  | 1 | 0 | U(VI) | 0 | HNO3 | 1 | 298.15 | 0.15537 | -0.80864 | https://doi.org/10.1080/07366299.2015.1087209 | DGA LANL
1025 | 1 | CCCCN(CCCC)C(=O)COCC(=O)N(CCCC)CCCC | 0.20024 | toluene |  | 1 | 0 | U(VI) | 0 | HNO3 | 1 | 298.15 | 1.0362 | 0.015432 | https://doi.org/10.1080/07366299.2015.1087209 | DGA LANL
1026 | 1 | CCCCCN(CCCCC)C(=O)COCC(=O)N(CCCCC)CCCCC | 0.039918 | toluene |  | 1 | 0 | U(VI) | 0 | HNO3 | 1 | 298.15 | 0.013288 | -1.8765 | https://doi.org/10.1080/07366299.2015.1087209 | DGA LANL
1027 | 1 | CCCCCN(CCCCC)C(=O)COCC(=O)N(CCCCC)CCCCC | 0.10045 | toluene |  | 1 | 0 | U(VI) | 0 | HNO3 | 1 | 298.15 | 0.1089 | -0.96296 | https://doi.org/10.1080/07366299.2015.1087209 | DGA LANL
1028 | 1 | CCCCCN(CCCCC)C(=O)COCC(=O)N(CCCCC)CCCCC | 0.19935 | toluene |  | 1 | 0 | U(VI) | 0 | HNO3 | 1 | 298.15 | 0.63908 | -0.19444 | https://doi.org/10.1080/07366299.2015.1087209 | DGA LANL
1029 | 1 | CCCCCN(CCCCC)C(=O)COCC(=O)N(CCCCC)CCCCC | 0.29968 | toluene |  | 1 | 0 | U(VI) | 0 | HNO3 | 1 | 298.15 | 2.1853 | 0.33951 | https://doi.org/10.1080/07366299.2015.1087209 | DGA LANL
1030 | 1 | CCCCCCN(CCCCCC)C(=O)COCC(=O)N(CCCCCC)CCCCCC | 0.039739 | toluene |  | 1 | 0 | U(VI) | 0 | HNO3 | 1 | 298.15 | 0.016213 | -1.7901 | https://doi.org/10.1080/07366299.2015.1087209 | DGA LANL
1031 | 1 | CCCCCCN(CCCCCC)C(=O)COCC(=O)N(CCCCCC)CCCCCC | 0.1 | toluene |  | 1 | 0 | U(VI) | 0 | HNO3 | 1 | 298.15 | 0.1089 | -0.96296 | https://doi.org/10.1080/07366299.2015.1087209 | DGA LANL
1032 | 1 | CCCCCCN(CCCCCC)C(=O)COCC(=O)N(CCCCCC)CCCCCC | 0.19846 | toluene |  | 1 | 0 | U(VI) | 0 | HNO3 | 1 | 298.15 | 0.55441 | -0.25617 | https://doi.org/10.1080/07366299.2015.1087209 | DGA LANL
1033 | 1 | CCCCCCCCN(CCCCCCCC)C(=O)COCC(=O)N(CCCCCCCC)CCCCCCCC | 0.19935 | toluene |  | 1 | 0 | U(VI) | 0 | HNO3 | 1 | 298.15 | 0.3518 | -0.4537 | https://doi.org/10.1080/07366299.2015.1087209 | DGA LANL
1034 | 1 | CCCCCCCCCCN(CCCCCCCCCC)C(=O)COCC(=O)N(CCCCCCCCCC)CCCCCCCCCC | 0.040097 | toluene |  | 1 | 0 | U(VI) | 0 | HNO3 | 1 | 298.15 | 0.011125 | -1.9537 | https://doi.org/10.1080/07366299.2015.1087209 | DGA LANL
1035 | 1 | CCCCCCCCCCN(CCCCCCCCCC)C(=O)COCC(=O)N(CCCCCCCCCC)CCCCCCCCCC | 0.1 | toluene |  | 1 | 0 | U(VI) | 0 | HNO3 | 1 | 298.15 | 0.09248 | -1.034 | https://doi.org/10.1080/07366299.2015.1087209 | DGA LANL
1036 | 1 | CCCCCCCCCCN(CCCCCCCCCC)C(=O)COCC(=O)N(CCCCCCCCCC)CCCCCCCCCC | 0.19935 | toluene |  | 1 | 0 | U(VI) | 0 | HNO3 | 1 | 298.15 | 0.45437 | -0.34259 | https://doi.org/10.1080/07366299.2015.1087209 | DGA LANL
1037 | 1 | CCCCCCCCCCN(CCCCCCCCCC)C(=O)COCC(=O)N(CCCCCCCCCC)CCCCCCCCCC | 0.29968 | toluene |  | 1 | 0 | U(VI) | 0 | HNO3 | 1 | 298.15 | 1.3288 | 0.12346 | https://doi.org/10.1080/07366299.2015.1087209 | DGA LANL
1038 | 1 | CCCCCCCCCCCCN(CCCCCCCCCCCC)C(=O)COCC(=O)N(CCCCCCCCCCCC)CCCCCCCCCCCC | 0.020024 | toluene |  | 1 | 0 | U(VI) | 0 | HNO3 | 1 | 298.15 | 0.0019504 | -2.7099 | https://doi.org/10.1080/07366299.2015.1087209 | DGA LANL
1039 | 1 | CCCCCCCCCCCCN(CCCCCCCCCCCC)C(=O)COCC(=O)N(CCCCCCCCCCCC)CCCCCCCCCCCC | 0.039918 | toluene |  | 1 | 0 | U(VI) | 0 | HNO3 | 1 | 298.15 | 0.0075256 | -2.1235 | https://doi.org/10.1080/07366299.2015.1087209 | DGA LANL
1040 | 1 | CCCCCCCCCCCCN(CCCCCCCCCCCC)C(=O)COCC(=O)N(CCCCCCCCCCCC)CCCCCCCCCCCC | 0.10045 | toluene |  | 1 | 0 | U(VI) | 0 | HNO3 | 1 | 298.15 | 0.076878 | -1.1142 | https://doi.org/10.1080/07366299.2015.1087209 | DGA LANL
1041 | 1 | CCCCCCCCCCCCN(CCCCCCCCCCCC)C(=O)COCC(=O)N(CCCCCCCCCCCC)CCCCCCCCCCCC | 0.19935 | toluene |  | 1 | 0 | U(VI) | 0 | HNO3 | 1 | 298.15 | 0.44796 | -0.34877 | https://doi.org/10.1080/07366299.2015.1087209 | DGA LANL
1042 | 1 | CCCCC(CC)CN(CC(CC)CCCC)C(=O)COCC(=O)N(CC(CC)CCCC)CC(CC)CCCC | 0.1 | toluene |  | 1 | 0 | U(VI) | 0 | HNO3 | 1 | 298.15 | 0.032304 | -1.4907 | https://doi.org/10.1080/07366299.2015.1087209 | DGA LANL
1043 | 1 | CCCCC(CC)CN(CC(CC)CCCC)C(=O)COCC(=O)N(CC(CC)CCCC)CC(CC)CCCC | 0.19935 | toluene |  | 1 | 0 | U(VI) | 0 | HNO3 | 1 | 298.15 | 0.14574 | -0.83642 | https://doi.org/10.1080/07366299.2015.1087209 | DGA LANL
1044 | 1 | CCCCC(CC)CN(CC(CC)CCCC)C(=O)COCC(=O)N(CC(CC)CCCC)CC(CC)CCCC | 0.30102 | toluene |  | 1 | 0 | U(VI) | 0 | HNO3 | 1 | 298.15 | 0.35938 | -0.44444 | https://doi.org/10.1080/07366299.2015.1087209 | DGA LANL
1045 | 1 | CCCCC(CC)CN(CC(CC)CCCC)C(=O)COCC(=O)N(CC(CC)CCCC)CC(CC)CCCC | 0.49939 | toluene |  | 1 | 0 | U(VI) | 0 | HNO3 | 1 | 298.15 | 1.3194 | 0.12037 | https://doi.org/10.1080/07366299.2015.1087209 | DGA LANL
1046 | 1 | CCCCCCCCCCCCN(C)C(=O)C1CC(OC)CC(C(=O)N(C)CCCCCCCCCCCC)O1 | 0.025 | kerosene | 1-octanol | 0.5 | 0.5 | Am(III) | 0 | HNO3 | 0.99765 | 295.15 | 80.9688 | 1.9083 | https://doi.org/10.1080/07366299.2017.1415670 | DGA LANL
1047 | 1 | CCCCCCCCCCCCN(C)C(=O)C1CC(OC)CC(C(=O)N(C)CCCCCCCCCCCC)O1 | 0.025 | kerosene | 1-octanol | 0.5 | 0.5 | Am(III) | 0 | HNO3 | 2.0041 | 295.15 | 28.3006 | 1.4518 | https://doi.org/10.1080/07366299.2017.1415670 | DGA LANL
1048 | 1 | CCCCCCCCCCCCN(C)C(=O)C1CC(OC)CC(C(=O)N(C)CCCCCCCCCCCC)O1 | 0.025 | kerosene | 1-octanol | 0.5 | 0.5 | Am(III) | 0 | HNO3 | 2.9988 | 295.15 | 11.1982 | 1.0491 | https://doi.org/10.1080/07366299.2017.1415670 | DGA LANL
1049 | 1 | CCCCCCCCCCCCN(C)C(=O)C1CC(OC)CC(C(=O)N(C)CCCCCCCCCCCC)O1 | 0.025 | kerosene | 1-octanol | 0.5 | 0.5 | Am(III) | 0 | HNO3 | 3.9994 | 295.15 | 9.0277 | 0.95558 | https://doi.org/10.1080/07366299.2017.1415670 | DGA LANL
1050 | 1 | CCCCCCCCCCCCN(C)C(=O)C1CC(OC)CC(C(=O)N(C)CCCCCCCCCCCC)O1 | 0.025 | kerosene | 1-octanol | 0.6 | 0.4 | Am(III) | 0 | HNO3 | 1.0006 | 295.15 | 74.8671 | 1.8743 | https://doi.org/10.1080/07366299.2017.1415670 | DGA LANL
1051 | 1 | CCCCCCCCCCCCN(C)C(=O)C1CC(OC)CC(C(=O)N(C)CCCCCCCCCCCC)O1 | 0.025 | kerosene | 1-octanol | 0.6 | 0.4 | Am(III) | 0 | HNO3 | 2.0012 | 295.15 | 39.4828 | 1.5964 | https://doi.org/10.1080/07366299.2017.1415670 | DGA LANL
1052 | 1 | CCCCCCCCCCCCN(C)C(=O)C1CC(OC)CC(C(=O)N(C)CCCCCCCCCCCC)O1 | 0.025 | kerosene | 1-octanol | 0.6 | 0.4 | Am(III) | 0 | HNO3 | 3.0018 | 295.15 | 23.7266 | 1.3752 | https://doi.org/10.1080/07366299.2017.1415670 | DGA LANL
1053 | 1 | CCCCCCCCCCCCN(C)C(=O)C1CC(OC)CC(C(=O)N(C)CCCCCCCCCCCC)O1 | 0.025 | kerosene | 1-octanol | 0.7 | 0.3 | Am(III) | 0 | HNO3 | 0.99765 | 295.15 | 86.4317 | 1.9367 | https://doi.org/10.1080/07366299.2017.1415670 | DGA LANL
1054 | 1 | CCCCCCCCCCCCN(C)C(=O)C1CC(OC)CC(C(=O)N(C)CCCCCCCCCCCC)O1 | 0.025 | kerosene | 1-octanol | 0.7 | 0.3 | Am(III) | 0 | HNO3 | 2.0012 | 295.15 | 75.8512 | 1.88 | https://doi.org/10.1080/07366299.2017.1415670 | DGA LANL
1055 | 1 | CCCCCCCCCCCCN(C)C(=O)C1CC(OC)CC(C(=O)N(C)CCCCCCCCCCCC)O1 | 0.025 | kerosene | 1-octanol | 0.7 | 0.3 | Am(III) | 0 | HNO3 | 2.9988 | 295.15 | 36.2699 | 1.5595 | https://doi.org/10.1080/07366299.2017.1415670 | DGA LANL
1056 | 1 | CCCCCCCCCCCCN(C)C(=O)C1CC(OC)CC(C(=O)N(C)CCCCCCCCCCCC)O1 | 0.025 | kerosene | 1-octanol | 0.7 | 0.3 | Am(III) | 0 | HNO3 | 3.9994 | 295.15 | 44.6975 | 1.6503 | https://doi.org/10.1080/07366299.2017.1415670 | DGA LANL
1057 | 1 | CCCCCCCCCCCCN(C)C(=O)C1CC(OC)CC(C(=O)N(C)CCCCCCCCCCCC)O1 | 0.025 | kerosene | 1-octanol | 0.8 | 0.2 | Am(III) | 0 | HNO3 | 1.0065 | 295.15 | 215.5998 | 2.3336 | https://doi.org/10.1080/07366299.2017.1415670 | DGA LANL
1058 | 1 | CCCCCCCCCCCCN(C)C(=O)C1CC(OC)CC(C(=O)N(C)CCCCCCCCCCCC)O1 | 0.025 | kerosene | 1-octanol | 0.8 | 0.2 | Am(III) | 0 | HNO3 | 2.0012 | 295.15 | 101.7563 | 2.0076 | https://doi.org/10.1080/07366299.2017.1415670 | DGA LANL
1059 | 1 | CCCCCCCCCCCCN(C)C(=O)C1CC(OC)CC(C(=O)N(C)CCCCCCCCCCCC)O1 | 0.025 | kerosene | 1-octanol | 0.8 | 0.2 | Am(III) | 0 | HNO3 | 3.0018 | 295.15 | 51.9399 | 1.7155 | https://doi.org/10.1080/07366299.2017.1415670 | DGA LANL
1060 | 1 | CCCCCCCCCCCCN(C)C(=O)C1CC(OC)CC(C(=O)N(C)CCCCCCCCCCCC)O1 | 0.025 | kerosene | 1-octanol | 0.8 | 0.2 | Am(III) | 0 | HNO3 | 3.9965 | 295.15 | 78.8815 | 1.897 | https://doi.org/10.1080/07366299.2017.1415670 | DGA LANL
1061 | 1 | CCCCCCCCCCCCN(C)C(=O)C1CC(OC)CC(C(=O)N(C)CCCCCCCCCCCC)O1 | 0.025 | kerosene | 1-octanol | 0.95 | 0.05 | Am(III) | 0 | HNO3 | 1.0035 | 295.15 | 329.5782 | 2.518 | https://doi.org/10.1080/07366299.2017.1415670 | DGA LANL
1062 | 1 | CCCCCCCCCCCCN(C)C(=O)C1CC(OC)CC(C(=O)N(C)CCCCCCCCCCCC)O1 | 0.025 | kerosene | 1-octanol | 0.95 | 0.05 | Am(III) | 0 | HNO3 | 2.0012 | 295.15 | 671.4785 | 2.827 | https://doi.org/10.1080/07366299.2017.1415670 | DGA LANL
1063 | 1 | CCCCCCCCCCCCN(C)C(=O)C1CC(OC)CC(C(=O)N(C)CCCCCCCCCCCC)O1 | 0.025 | kerosene | 1-octanol | 0.95 | 0.05 | Am(III) | 0 | HNO3 | 2.9959 | 295.15 | 785.3895 | 2.8951 | https://doi.org/10.1080/07366299.2017.1415670 | DGA LANL
1064 | 1 | CCCCCCCCN(CCCCCCCC)C(=O)COCC(=O)N(CCCCCCCC)CCCCCCCC | 0.025 | kerosene | 1-octanol | 0.95 | 0.05 | Am(III) | 0 | HNO3 | 1.0041 | 295.15 | 0.88447 | -0.053316 | https://doi.org/10.1080/07366299.2017.1415670 | DGA LANL
1065 | 1 | CCCCCCCCN(CCCCCCCC)C(=O)COCC(=O)N(CCCCCCCC)CCCCCCCC | 0.025 | kerosene | 1-octanol | 0.95 | 0.05 | Am(III) | 0 | HNO3 | 1.9984 | 295.15 | 12.185 | 1.0858 | https://doi.org/10.1080/07366299.2017.1415670 | DGA LANL
1066 | 1 | CCCCCCCCN(CCCCCCCC)C(=O)COCC(=O)N(CCCCCCCC)CCCCCCCC | 0.025 | kerosene | 1-octanol | 0.95 | 0.05 | Am(III) | 0 | HNO3 | 2.9959 | 295.15 | 81.8227 | 1.9129 | https://doi.org/10.1080/07366299.2017.1415670 | DGA LANL
1067 | 1 | CCCCCCCCN(CCCCCCCC)C(=O)COCC(=O)N(CCCCCCCC)CCCCCCCC | 0.025 | kerosene | 1-octanol | 0.7 | 0.3 | Am(III) | 0 | HNO3 | 1.0046 | 295.15 | 0.66812 | -0.17514 | https://doi.org/10.1080/07366299.2017.1415670 | DGA LANL
1068 | 1 | CCCCCCCCN(CCCCCCCC)C(=O)COCC(=O)N(CCCCCCCC)CCCCCCCC | 0.025 | kerosene | 1-octanol | 0.7 | 0.3 | Am(III) | 0 | HNO3 | 2.0015 | 295.15 | 4.7896 | 0.6803 | https://doi.org/10.1080/07366299.2017.1415670 | DGA LANL
1069 | 1 | CCCCCCCCN(CCCCCCCC)C(=O)COCC(=O)N(CCCCCCCC)CCCCCCCC | 0.025 | kerosene | 1-octanol | 0.7 | 0.3 | Am(III) | 0 | HNO3 | 2.9998 | 295.15 | 17.3855 | 1.2402 | https://doi.org/10.1080/07366299.2017.1415670 | DGA LANL
1070 | 1 | CCCCCCCCN(CCCCCCCC)C(=O)COCC(=O)N(CCCCCCCC)CCCCCCCC | 0.025 | kerosene | 1-octanol | 0.5 | 0.5 | Am(III) | 0 | HNO3 | 1.0051 | 295.15 | 1.1329 | 0.054183 | https://doi.org/10.1080/07366299.2017.1415670 | DGA LANL
1071 | 1 | CCCCCCCCN(CCCCCCCC)C(=O)COCC(=O)N(CCCCCCCC)CCCCCCCC | 0.025 | kerosene | 1-octanol | 0.5 | 0.5 | Am(III) | 0 | HNO3 | 2.0034 | 295.15 | 5.0627 | 0.70438 | https://doi.org/10.1080/07366299.2017.1415670 | DGA LANL
1072 | 1 | CCCCCCCCN(CCCCCCCC)C(=O)COCC(=O)N(CCCCCCCC)CCCCCCCC | 0.025 | kerosene | 1-octanol | 0.5 | 0.5 | Am(III) | 0 | HNO3 | 2.9998 | 295.15 | 9.1252 | 0.96024 | https://doi.org/10.1080/07366299.2017.1415670 | DGA LANL
1073 | 1 | CCCCCCCCN(CCCCCCCC)C(=O)COCC(=O)N(CCCCCCCC)CCCCCCCC | 0.025 | 1-octanol | kerosene | 0.7 | 0.3 | Am(III) | 0 | HNO3 | 1.0051 | 295.15 | 1.58 | 0.19867 | https://doi.org/10.1080/07366299.2017.1415670 | DGA LANL
1074 | 1 | CCCCCCCCN(CCCCCCCC)C(=O)COCC(=O)N(CCCCCCCC)CCCCCCCC | 0.025 | 1-octanol | kerosene | 0.7 | 0.3 | Am(III) | 0 | HNO3 | 2.0015 | 295.15 | 4.7565 | 0.67729 | https://doi.org/10.1080/07366299.2017.1415670 | DGA LANL
1075 | 1 | CCCCCCCCN(CCCCCCCC)C(=O)COCC(=O)N(CCCCCCCC)CCCCCCCC | 0.025 | 1-octanol | kerosene | 0.7 | 0.3 | Am(III) | 0 | HNO3 | 2.9998 | 295.15 | 6.8205 | 0.83381 | https://doi.org/10.1080/07366299.2017.1415670 | DGA LANL
1076 | 1 | CCCCCCCCN(CCCCCCCC)C(=O)COCC(=O)N(CCCCCCCC)CCCCCCCC | 0.025 | 1-octanol |  | 1 | 0 | Am(III) | 0 | HNO3 | 1.0051 | 295.15 | 1.8531 | 0.2679 | https://doi.org/10.1080/07366299.2017.1415670 | DGA LANL
1077 | 1 | CCCCCCCCN(CCCCCCCC)C(=O)COCC(=O)N(CCCCCCCC)CCCCCCCC | 0.025 | 1-octanol |  | 1 | 0 | Am(III) | 0 | HNO3 | 1.9996 | 295.15 | 3.8904 | 0.58999 | https://doi.org/10.1080/07366299.2017.1415670 | DGA LANL
1078 | 1 | CCCCCCCCN(CCCCCCCC)C(=O)COCC(=O)N(CCCCCCCC)CCCCCCCC | 0.025 | 1-octanol |  | 1 | 0 | Am(III) | 0 | HNO3 | 2.9979 | 295.15 | 10.482 | 1.0204 | https://doi.org/10.1080/07366299.2017.1415670 | DGA LANL
1079 | 1 | CCCCCCCCCCCCN(C)C(=O)C1CC(OC)CC(C(=O)N(C)CCCCCCCCCCCC)O1 | 0.003119 | kerosene | 1-octanol | 0.7 | 0.3 | Am(III) | 0 | HNO3 | 3 | 295.15 | 0.15348 | -0.81395 | https://doi.org/10.1080/07366299.2017.1415670 | DGA LANL
1080 | 1 | CCCCCCCCCCCCN(C)C(=O)C1CC(OC)CC(C(=O)N(C)CCCCCCCCCCCC)O1 | 0.0062611 | kerosene | 1-octanol | 0.7 | 0.3 | Am(III) | 0 | HNO3 | 3 | 295.15 | 0.89652 | -0.047442 | https://doi.org/10.1080/07366299.2017.1415670 | DGA LANL
1081 | 1 | CCCCCCCCCCCCN(C)C(=O)C1CC(OC)CC(C(=O)N(C)CCCCCCCCCCCC)O1 | 0.012534 | kerosene | 1-octanol | 0.7 | 0.3 | Am(III) | 0 | HNO3 | 3 | 295.15 | 6.3775 | 0.80465 | https://doi.org/10.1080/07366299.2017.1415670 | DGA LANL
1082 | 1 | CCCCCCCCCCCCN(C)C(=O)C1CC(OC)CC(C(=O)N(C)CCCCCCCCCCCC)O1 | 0.024612 | kerosene | 1-octanol | 0.7 | 0.3 | Am(III) | 0 | HNO3 | 3 | 295.15 | 37.5737 | 1.5749 | https://doi.org/10.1080/07366299.2017.1415670 | DGA LANL
1083 | 1 | CCCCCCCCCCCCNC(=O)c1cc(=O)cc(C(=O)NCCCCCCCCCCCC)o1 | 0.025 | kerosene | 1-octanol | 0.5 | 0.5 | Am(III) | 0 | HNO3 | 3.1 | 295.15 | 0.0002 | -3.699 | https://doi.org/10.1080/07366299.2017.1415670 | DGA LANL
1084 | 1 | CCCCCCCCCCCCNC(=O)c1cc(=O)cc(C(=O)NCCCCCCCCCCCC)o1 | 0.049 | kerosene | 1-octanol | 0.5 | 0.5 | Am(III) | 0 | HNO3 | 3.1 | 295.15 | 0.0003 | -3.5229 | https://doi.org/10.1080/07366299.2017.1415670 | DGA LANL
1085 | 1 | CCCCCCCCCCCCNC(=O)c1cc(=O)cc(C(=O)NCCCCCCCCCCCC)o1 | 0.196 | kerosene | 1-octanol | 0.5 | 0.5 | Am(III) | 0 | HNO3 | 3.1 | 295.15 | 0.0012 | -2.9208 | https://doi.org/10.1080/07366299.2017.1415670 | DGA LANL
1086 | 1 | CC(C)(C)c1ccc(NC(=O)c2cc(=O)cc(C(=O)Nc3ccc(C(C)(C)C)cc3)o2)cc1 | 0.015 | 1-octanol |  | 1 | 0 | Am(III) | 0 | HNO3 | 3.1 | 295.15 | 0.0017 | -2.7696 | https://doi.org/10.1080/07366299.2017.1415670 | DGA LANL
1087 | 1 | CC(C)(C)c1ccc(NC(=O)c2cc(=O)cc(C(=O)Nc3ccc(C(C)(C)C)cc3)o2)cc1 | 0.016 | 1-octanol | kerosene | 0.9 | 0.1 | Am(III) | 0 | HNO3 | 3.1 | 295.15 | 0.0011 | -2.9586 | https://doi.org/10.1080/07366299.2017.1415670 | DGA LANL
1088 | 1 | CC(C)(C)c1ccc(NC(=O)c2cc(=O)cc(C(=O)Nc3ccc(C(C)(C)C)cc3)o2)cc1 | 0.006 | 1-octanol | kerosene | 0.7 | 0.3 | Am(III) | 0 | HNO3 | 3.1 | 295.15 | 0.0004 | -3.3979 | https://doi.org/10.1080/07366299.2017.1415670 | DGA LANL
1089 | 1 | CCCCCN(CCCCC)C(=O)COCC(=O)N(CCCCC)CCCCC | 0.1 | chloroform |  | 1 | 0 | Am(III) | 1e-06 | HNO3 | 1 | 298.15 | 0.1 | -1 | https://doi.org/10.1081/SEI-100001376 | DGA LANL
1090 | 1 | CCCCN(CCCC)C(=O)COCC(=O)N(CCCC)CCCC | 0.1 | chloroform |  | 1 | 0 | Am(III) | 1e-06 | HNO3 | 1 | 298.15 | 0.251 | -0.60033 | https://doi.org/10.1081/SEI-100001376 | DGA LANL
1091 | 1 | CCCCCCCCCCN(CCCCCCCCCC)C(=O)COCC(=O)N(CCCCCCCCCC)CCCCCCCCCC | 0.1 | chloroform |  | 1 | 0 | Am(III) | 1e-06 | HNO3 | 1 | 298.15 | 0.04 | -1.3979 | https://doi.org/10.1081/SEI-100001376 | DGA LANL
1092 | 1 | CCCCCCN(CCCCCC)C(=O)COCC(=O)N(CCCCCC)CCCCCC | 0.1 | chloroform |  | 1 | 0 | Am(III) | 1e-06 | HNO3 | 1 | 298.15 | 0.079 | -1.1024 | https://doi.org/10.1081/SEI-100001376 | DGA LANL
1093 | 1 | CCCN(CCC)C(=O)COCC(=O)N(CCC)CCC | 0.1 | chloroform |  | 1 | 0 | Am(III) | 1e-06 | HNO3 | 1 | 298.15 | 0.398 | -0.40012 | https://doi.org/10.1081/SEI-100001376 | DGA LANL
1094 | 1 | CCCCCN(CCCCC)C(=O)COCC(=O)N(CCCCC)CCCCC | 0.1 | n-dodecane |  | 1 | 0 | Am(III) | 1e-06 | HNO3 | 1 | 298.15 | 100 | 2 | https://doi.org/10.1081/SEI-100001376 | DGA LANL
1095 | 1 | CCCCCCCCCCN(CCCCCCCCCC)C(=O)COCC(=O)N(CCCCCCCCCC)CCCCCCCCCC | 0.1 | n-dodecane |  | 1 | 0 | Am(III) | 1e-06 | HNO3 | 1 | 298.15 | 12.589 | 1.1 | https://doi.org/10.1081/SEI-100001376 | DGA LANL
1096 | 1 | CCCCCCN(CCCCCC)C(=O)COCC(=O)N(CCCCCC)CCCCCC | 0.1 | n-dodecane |  | 1 | 0 | Am(III) | 1e-06 | HNO3 | 1 | 298.15 | 39.811 | 1.6 | https://doi.org/10.1081/SEI-100001376 | DGA LANL
1097 | 1 | CCCCCN(CCCCC)C(=O)COCC(=O)N(CCCCC)CCCCC | 0.1 | n-hexane |  | 1 | 0 | Am(III) | 1e-06 | HNO3 | 1 | 298.15 | 100 | 2 | https://doi.org/10.1081/SEI-100001376 | DGA LANL
1098 | 1 | CCCCCCCCCCN(CCCCCCCCCC)C(=O)COCC(=O)N(CCCCCCCCCC)CCCCCCCCCC | 0.1 | n-hexane |  | 1 | 0 | Am(III) | 1e-06 | HNO3 | 1 | 298.15 | 12.589 | 1.1 | https://doi.org/10.1081/SEI-100001376 | DGA LANL
1099 | 1 | CCCCCCN(CCCCCC)C(=O)COCC(=O)N(CCCCCC)CCCCCC | 0.1 | n-hexane |  | 1 | 0 | Am(III) | 1e-06 | HNO3 | 1 | 298.15 | 39.811 | 1.6 | https://doi.org/10.1081/SEI-100001376 | DGA LANL
1100 | 1 | CCCCCN(CCCCC)C(=O)COCC(=O)N(CCCCC)CCCCC | 0.1 | toluene |  | 1 | 0 | Am(III) | 1e-06 | HNO3 | 1 | 298.15 | 0.631 | -0.19997 | https://doi.org/10.1081/SEI-100001376 | DGA LANL
1101 | 1 | CCCCN(CCCC)C(=O)COCC(=O)N(CCCC)CCCC | 0.1 | toluene |  | 1 | 0 | Am(III) | 1e-06 | HNO3 | 1 | 298.15 | 2.512 | 0.40002 | https://doi.org/10.1081/SEI-100001376 | DGA LANL
1102 | 1 | CCCCCCCCCCN(CCCCCCCCCC)C(=O)COCC(=O)N(CCCCCCCCCC)CCCCCCCCCC | 0.1 | toluene |  | 1 | 0 | Am(III) | 1e-06 | HNO3 | 1 | 298.15 | 0.158 | -0.80134 | https://doi.org/10.1081/SEI-100001376 | DGA LANL
1103 | 1 | CCCCCCN(CCCCCC)C(=O)COCC(=O)N(CCCCCC)CCCCCC | 0.1 | toluene |  | 1 | 0 | Am(III) | 1e-06 | HNO3 | 1 | 298.15 | 0.398 | -0.40012 | https://doi.org/10.1081/SEI-100001376 | DGA LANL
1104 | 1 | CCCCCCCCN(CCCCCCCC)C(=O)COCC(=O)N(CCCCCCCC)CCCCCCCC | 0.1 | n-dodecane |  | 1 | 0 | Th(IV) | 0.0002 | HNO3 | 0.029945 | 298.15 | 0.14406 | -0.84146 | https://doi.org/10.1081/SEI-100001376 | DGA LANL
1105 | 1 | CCCCCCCCN(CCCCCCCC)C(=O)COCC(=O)N(CCCCCCCC)CCCCCCCC | 0.1 | n-dodecane |  | 1 | 0 | Th(IV) | 0.0002 | HNO3 | 0.029945 | 298.15 | 0.19076 | -0.71951 | https://doi.org/10.1081/SEI-100001376 | DGA LANL
1106 | 1 | CCCCCCCCN(CCCCCCCC)C(=O)COCC(=O)N(CCCCCCCC)CCCCCCCC | 0.1 | n-dodecane |  | 1 | 0 | Th(IV) | 0.0002 | HNO3 | 0.1 | 298.15 | 0.24908 | -0.60366 | https://doi.org/10.1081/SEI-100001376 | DGA LANL
1107 | 1 | CCCCCCCCN(CCCCCCCC)C(=O)COCC(=O)N(CCCCCCCC)CCCCCCCC | 0.1 | n-dodecane |  | 1 | 0 | Th(IV) | 0.0002 | HNO3 | 0.1 | 298.15 | 0.2672 | -0.57317 | https://doi.org/10.1081/SEI-100001376 | DGA LANL
1108 | 1 | CCCCCCCCN(CCCCCCCC)C(=O)COCC(=O)N(CCCCCCCC)CCCCCCCC | 0.1 | n-dodecane |  | 1 | 0 | Th(IV) | 0.0002 | HNO3 | 0.99361 | 298.15 | 118.3507 | 2.0732 | https://doi.org/10.1081/SEI-100001376 | DGA LANL
1109 | 1 | CCCCCCCCN(CCCCCCCC)C(=O)COCC(=O)N(CCCCCCCC)CCCCCCCC | 0.1 | n-dodecane |  | 1 | 0 | Th(IV) | 0.0002 | HNO3 | 0.99361 | 298.15 | 180.3423 | 2.2561 | https://doi.org/10.1081/SEI-100001376 | DGA LANL
1110 | 1 | CCCCCCCCN(CCCCCCCC)C(=O)COCC(=O)N(CCCCCCCC)CCCCCCCC | 0.1 | n-dodecane |  | 1 | 0 | U(VI) | 0.0004 | HNO3 | 0.010064 | 298.15 | 0.0025617 | -2.5915 | https://doi.org/10.1081/SEI-100001376 | DGA LANL
1111 | 1 | CCCCCCCCN(CCCCCCCC)C(=O)COCC(=O)N(CCCCCCCC)CCCCCCCC | 0.1 | n-dodecane |  | 1 | 0 | U(VI) | 0.0004 | HNO3 | 0.1 | 298.15 | 0.0077668 | -2.1098 | https://doi.org/10.1081/SEI-100001376 | DGA LANL
1112 | 1 | CCCCCCCCN(CCCCCCCC)C(=O)COCC(=O)N(CCCCCCCC)CCCCCCCC | 0.1 | n-dodecane |  | 1 | 0 | U(VI) | 0.0004 | HNO3 | 0.99361 | 298.15 | 0.77668 | -0.10976 | https://doi.org/10.1081/SEI-100001376 | DGA LANL
1113 | 1 | CCCCCCCCN(CCCCCCCC)C(=O)COCC(=O)N(CCCCCCCC)CCCCCCCC | 0.1 | n-dodecane |  | 1 | 0 | U(VI) | 0.0004 | HNO3 | 2.9945 | 298.15 | 7.2403 | 0.85976 | https://doi.org/10.1081/SEI-100001376 | DGA LANL
1114 | 1 | CCCCCCCCN(CCCCCCCC)C(=O)COCC(=O)N(CCCCCCCC)CCCCCCCC | 0.1 | n-dodecane |  | 1 | 0 | Np(V) | 0.004 | HNO3 | 1.0064 | 298.15 | 0.0053915 | -2.2683 | https://doi.org/10.1081/SEI-100001376 | DGA LANL
1115 | 1 | CCCCCCCCN(CCCCCCCC)C(=O)COCC(=O)N(CCCCCCCC)CCCCCCCC | 0.1 | n-dodecane |  | 1 | 0 | Np(V) | 0.004 | HNO3 | 2.9945 | 298.15 | 0.13057 | -0.88415 | https://doi.org/10.1081/SEI-100001376 | DGA LANL
1116 | 1 | CCCCCCCCN(CCCCCCCC)C(=O)COCC(=O)N(CCCCCCCC)CCCCCCCC | 0.1 | n-dodecane |  | 1 | 0 | Pu(VI) | 3e-07 | HNO3 | 0.034928 | 298.15 | 0.34402 | -0.46341 | https://doi.org/10.1081/SEI-100001376 | DGA LANL
1117 | 1 | CCCCCCCCN(CCCCCCCC)C(=O)COCC(=O)N(CCCCCCCC)CCCCCCCC | 0.1 | n-dodecane |  | 1 | 0 | Pu(IV) | 3e-07 | HNO3 | 0.13432 | 298.15 | 1.1347 | 0.054878 | https://doi.org/10.1081/SEI-100001376 | DGA LANL
1118 | 1 | CCCCCCCCN(CCCCCCCC)C(=O)COCC(=O)N(CCCCCCCC)CCCCCCCC | 0.1 | n-dodecane |  | 1 | 0 | Pu(IV) | 3e-07 | HNO3 | 1.0326 | 298.15 | 9.1921 | 0.96341 | https://doi.org/10.1081/SEI-100001376 | DGA LANL
1119 | 1 | CCCCCCCCN(CCCCCCCC)C(=O)COCC(=O)N(CCCCCCCC)CCCCCCCC | 0.1 | n-dodecane |  | 1 | 0 | Am(III) | 1e-06 | HNO3 | 0.050022 | 298.15 | 0.0053163 | -2.2744 | https://doi.org/10.1081/SEI-100001376 | DGA LANL
1120 | 1 | CCCCCCCCN(CCCCCCCC)C(=O)COCC(=O)N(CCCCCCCC)CCCCCCCC | 0.1 | n-dodecane |  | 1 | 0 | Am(III) | 1e-06 | HNO3 | 0.10129 | 298.15 | 0.015026 | -1.8232 | https://doi.org/10.1081/SEI-100001376 | DGA LANL
1121 | 1 | CCCCCCCCN(CCCCCCCC)C(=O)COCC(=O)N(CCCCCCCC)CCCCCCCC | 0.1 | n-dodecane |  | 1 | 0 | Am(III) | 1e-06 | HNO3 | 0.19991 | 298.15 | 0.046852 | -1.3293 | https://doi.org/10.1081/SEI-100001376 | DGA LANL
1122 | 1 | CCCCCCCCN(CCCCCCCC)C(=O)COCC(=O)N(CCCCCCCC)CCCCCCCC | 0.1 | n-dodecane |  | 1 | 0 | Am(III) | 1e-06 | HNO3 | 0.49703 | 298.15 | 0.53163 | -0.27439 | https://doi.org/10.1081/SEI-100001376 | DGA LANL
1123 | 1 | CCCCCCCCN(CCCCCCCC)C(=O)COCC(=O)N(CCCCCCCC)CCCCCCCC | 0.1 | n-dodecane |  | 1 | 0 | Am(III) | 1e-06 | HNO3 | 0.98094 | 298.15 | 30.3185 | 1.4817 | https://doi.org/10.1081/SEI-100001376 | DGA LANL
1124 | 1 | CCCCCCCCN(CCCCCCCC)C(=O)COCC(=O)N(CCCCCCCC)CCCCCCCC | 0.1 | n-dodecane |  | 1 | 0 | Cm(III) | 4e-08 | HNO3 | 0.010064 | 298.15 | 0.0069417 | -2.1585 | https://doi.org/10.1081/SEI-100001376 | DGA LANL
1125 | 1 | CCCCCCCCN(CCCCCCCC)C(=O)COCC(=O)N(CCCCCCCC)CCCCCCCC | 0.1 | n-dodecane |  | 1 | 0 | Cm(III) | 4e-08 | HNO3 | 0.1 | 298.15 | 0.035882 | -1.4451 | https://doi.org/10.1081/SEI-100001376 | DGA LANL
1126 | 1 | CCCCCCCCN(CCCCCCCC)C(=O)COCC(=O)N(CCCCCCCC)CCCCCCCC | 0.1 | n-dodecane |  | 1 | 0 | Cm(III) | 4e-08 | HNO3 | 0.50344 | 298.15 | 1.9346 | 0.28659 | https://doi.org/10.1081/SEI-100001376 | DGA LANL
1127 | 1 | CCCCCCCCN(CCCCCCCC)C(=O)COCC(=O)N(CCCCCCCC)CCCCCCCC | 0.1 | n-dodecane |  | 1 | 0 | Cm(III) | 4e-08 | HNO3 | 0.99361 | 298.15 | 75.5177 | 1.878 | https://doi.org/10.1081/SEI-100001376 | DGA LANL
1128 | 1 | CCCCCCCCN(CCCCCCCC)C(=O)COCC(=O)N(CCCCCCCC)CCCCCCCC | 0.0087242 | n-dodecane |  | 1 | 0 | Th(IV) | 0.0002 | HNO3 | 1 | 298.15 | 0.035472 | -1.4501 | https://doi.org/10.1081/SEI-100001376 | DGA LANL
1129 | 1 | CCCCCCCCN(CCCCCCCC)C(=O)COCC(=O)N(CCCCCCCC)CCCCCCCC | 0.017457 | n-dodecane |  | 1 | 0 | Th(IV) | 0.0002 | HNO3 | 1 | 298.15 | 0.39892 | -0.39911 | https://doi.org/10.1081/SEI-100001376 | DGA LANL
1130 | 1 | CCCCCCCCN(CCCCCCCC)C(=O)COCC(=O)N(CCCCCCCC)CCCCCCCC | 0.043739 | n-dodecane |  | 1 | 0 | Th(IV) | 0.0002 | HNO3 | 1 | 298.15 | 8.4064 | 0.92461 | https://doi.org/10.1081/SEI-100001376 | DGA LANL
1131 | 1 | CCCCCCCCN(CCCCCCCC)C(=O)COCC(=O)N(CCCCCCCC)CCCCCCCC | 0.10016 | n-dodecane |  | 1 | 0 | Th(IV) | 0.0002 | HNO3 | 1 | 298.15 | 117.1483 | 2.0687 | https://doi.org/10.1081/SEI-100001376 | DGA LANL
1132 | 1 | CCCCCCCCN(CCCCCCCC)C(=O)COCC(=O)N(CCCCCCCC)CCCCCCCC | 0.10016 | n-dodecane |  | 1 | 0 | Th(IV) | 0.0002 | HNO3 | 1 | 298.15 | 177.1483 | 2.2483 | https://doi.org/10.1081/SEI-100001376 | DGA LANL
1133 | 1 | CCCCCCCCN(CCCCCCCC)C(=O)COCC(=O)N(CCCCCCCC)CCCCCCCC | 0.017441 | n-dodecane |  | 1 | 0 | U(VI) | 0.0004 | HNO3 | 1 | 298.15 | 0.0030888 | -2.5102 | https://doi.org/10.1081/SEI-100001376 | DGA LANL
1134 | 1 | CCCCCCCCN(CCCCCCCC)C(=O)COCC(=O)N(CCCCCCCC)CCCCCCCC | 0.04394 | n-dodecane |  | 1 | 0 | U(VI) | 0.0004 | HNO3 | 1 | 298.15 | 0.03641 | -1.4388 | https://doi.org/10.1081/SEI-100001376 | DGA LANL
1135 | 1 | CCCCCCCCN(CCCCCCCC)C(=O)COCC(=O)N(CCCCCCCC)CCCCCCCC | 0.10056 | n-dodecane |  | 1 | 0 | U(VI) | 0.0004 | HNO3 | 1 | 298.15 | 0.79526 | -0.09949 | https://doi.org/10.1081/SEI-100001376 | DGA LANL
1136 | 1 | CCCCCCCCN(CCCCCCCC)C(=O)COCC(=O)N(CCCCCCCC)CCCCCCCC | 0.017441 | n-dodecane |  | 1 | 0 | U(VI) | 0.0004 | HNO3 | 1 | 298.15 | 0.0034333 | -2.4643 | https://doi.org/10.1081/SEI-100001376 | DGA LANL
1137 | 1 | CCCCCCCCN(CCCCCCCC)C(=O)COCC(=O)N(CCCCCCCC)CCCCCCCC | 0.04394 | n-dodecane |  | 1 | 0 | U(VI) | 0.0004 | HNO3 | 1 | 298.15 | 0.039764 | -1.4005 | https://doi.org/10.1081/SEI-100001376 | DGA LANL
1138 | 1 | CCCCCCCCN(CCCCCCCC)C(=O)COCC(=O)N(CCCCCCCC)CCCCCCCC | 0.1013 | n-dodecane |  | 1 | 0 | Np(V) | 0.004 | HNO3 | 1 | 298.15 | 0.0055252 | -2.2577 | https://doi.org/10.1081/SEI-100001376 | DGA LANL
1139 | 1 | CCCCCCCCN(CCCCCCCC)C(=O)COCC(=O)N(CCCCCCCC)CCCCCCCC | 0.017441 | n-dodecane |  | 1 | 0 | Pu(VI) | 3e-07 | HNO3 | 1 | 298.15 | 0.13414 | -0.87245 | https://doi.org/10.1081/SEI-100001376 | DGA LANL
1140 | 1 | CCCCCCCCN(CCCCCCCC)C(=O)COCC(=O)N(CCCCCCCC)CCCCCCCC | 0.017441 | n-dodecane |  | 1 | 0 | Pu(VI) | 3e-07 | HNO3 | 1 | 298.15 | 0.18099 | -0.74235 | https://doi.org/10.1081/SEI-100001376 | DGA LANL
1141 | 1 | CCCCCCCCN(CCCCCCCC)C(=O)COCC(=O)N(CCCCCCCC)CCCCCCCC | 0.04394 | n-dodecane |  | 1 | 0 | Pu(VI) | 3e-07 | HNO3 | 1 | 298.15 | 0.521 | -0.28316 | https://doi.org/10.1081/SEI-100001376 | DGA LANL
1142 | 1 | CCCCCCCCN(CCCCCCCC)C(=O)COCC(=O)N(CCCCCCCC)CCCCCCCC | 0.079963 | n-dodecane |  | 1 | 0 | Pu(VI) | 3e-07 | HNO3 | 1 | 298.15 | 13.8136 | 1.1403 | https://doi.org/10.1081/SEI-100001376 | DGA LANL
1143 | 1 | CCCCCCCCN(CCCCCCCC)C(=O)COCC(=O)N(CCCCCCCC)CCCCCCCC | 0.079963 | n-dodecane |  | 1 | 0 | Pu(VI) | 3e-07 | HNO3 | 1 | 298.15 | 14.8224 | 1.1709 | https://doi.org/10.1081/SEI-100001376 | DGA LANL
1144 | 1 | CCCCCCCCN(CCCCCCCC)C(=O)COCC(=O)N(CCCCCCCC)CCCCCCCC | 0.10056 | n-dodecane |  | 1 | 0 | Pu(VI) | 3e-07 | HNO3 | 1 | 298.15 | 9.0497 | 0.95663 | https://doi.org/10.1081/SEI-100001376 | DGA LANL
1145 | 1 | CCCCCCCCN(CCCCCCCC)C(=O)COCC(=O)N(CCCCCCCC)CCCCCCCC | 0.16139 | n-dodecane |  | 1 | 0 | Pu(VI) | 3e-07 | HNO3 | 1 | 298.15 | 71.128 | 1.852 | https://doi.org/10.1081/SEI-100001376 | DGA LANL
1146 | 1 | CCCCCCCCN(CCCCCCCC)C(=O)COCC(=O)N(CCCCCCCC)CCCCCCCC | 0.16139 | n-dodecane |  | 1 | 0 | Pu(VI) | 3e-07 | HNO3 | 1 | 298.15 | 58.5945 | 1.7679 | https://doi.org/10.1081/SEI-100001376 | DGA LANL
1147 | 1 | CCCCCCCCN(CCCCCCCC)C(=O)COCC(=O)N(CCCCCCCC)CCCCCCCC | 0.20145 | n-dodecane |  | 1 | 0 | Pu(VI) | 3e-07 | HNO3 | 1 | 298.15 | 106.6746 | 2.0281 | https://doi.org/10.1081/SEI-100001376 | DGA LANL
1148 | 1 | CCCCCCCCN(CCCCCCCC)C(=O)COCC(=O)N(CCCCCCCC)CCCCCCCC | 0.19997 | n-dodecane |  | 1 | 0 | Pu(VI) | 3e-07 | HNO3 | 1 | 298.15 | 99.4143 | 1.9974 | https://doi.org/10.1081/SEI-100001376 | DGA LANL
1149 | 1 | CCCCCCCCN(CCCCCCCC)C(=O)COCC(=O)N(CCCCCCCC)CCCCCCCC | 0.010018 | n-dodecane |  | 1 | 0 | Am(III) | 1e-06 | HNO3 | 1 | 298.15 | 0.0063617 | -2.1964 | https://doi.org/10.1081/SEI-100001376 | DGA LANL
1150 | 1 | CCCCCCCCN(CCCCCCCC)C(=O)COCC(=O)N(CCCCCCCC)CCCCCCCC | 0.020071 | n-dodecane |  | 1 | 0 | Am(III) | 1e-06 | HNO3 | 1 | 298.15 | 0.081896 | -1.0867 | https://doi.org/10.1081/SEI-100001376 | DGA LANL
1151 | 1 | CCCCCCCCN(CCCCCCCC)C(=O)COCC(=O)N(CCCCCCCC)CCCCCCCC | 0.020071 | n-dodecane |  | 1 | 0 | Am(III) | 1e-06 | HNO3 | 1 | 298.15 | 0.067465 | -1.1709 | https://doi.org/10.1081/SEI-100001376 | DGA LANL
1152 | 1 | CCCCCCCCN(CCCCCCCC)C(=O)COCC(=O)N(CCCCCCCC)CCCCCCCC | 0.050193 | n-dodecane |  | 1 | 0 | Am(III) | 1e-06 | HNO3 | 1 | 298.15 | 3.2565 | 0.51276 | https://doi.org/10.1081/SEI-100001376 | DGA LANL
1153 | 1 | CCCCCCCCN(CCCCCCCC)C(=O)COCC(=O)N(CCCCCCCC)CCCCCCCC | 0.099815 | n-dodecane |  | 1 | 0 | Am(III) | 1e-06 | HNO3 | 1 | 298.15 | 29.9944 | 1.477 | https://doi.org/10.1081/SEI-100001376 | DGA LANL
1154 | 1 | CCCCCCCCN(CCCCCCCC)C(=O)COCC(=O)N(CCCCCCCC)CCCCCCCC | 0.10056 | n-dodecane |  | 1 | 0 | Am(III) | 1e-06 | HNO3 | 1 | 298.15 | 32.185 | 1.5077 | https://doi.org/10.1081/SEI-100001376 | DGA LANL
1155 | 1 | CCCCCCCCN(CCCCCCCC)C(=O)COCC(=O)N(CCCCCCCC)CCCCCCCC | 0.0087058 | n-dodecane |  | 1 | 0 | Cm(III) | 4e-08 | HNO3 | 1 | 298.15 | 0.0019194 | -2.7168 | https://doi.org/10.1081/SEI-100001376 | DGA LANL
1156 | 1 | CCCCCCCCN(CCCCCCCC)C(=O)COCC(=O)N(CCCCCCCC)CCCCCCCC | 0.0087058 | n-dodecane |  | 1 | 0 | Cm(III) | 4e-08 | HNO3 | 1 | 298.15 | 0.0038162 | -2.4184 | https://doi.org/10.1081/SEI-100001376 | DGA LANL
1157 | 1 | CCCCCCCCN(CCCCCCCC)C(=O)COCC(=O)N(CCCCCCCC)CCCCCCCC | 0.017441 | n-dodecane |  | 1 | 0 | Cm(III) | 4e-08 | HNO3 | 1 | 298.15 | 0.035774 | -1.4464 | https://doi.org/10.1081/SEI-100001376 | DGA LANL
1158 | 1 | CCCCCCCCN(CCCCCCCC)C(=O)COCC(=O)N(CCCCCCCC)CCCCCCCC | 0.017441 | n-dodecane |  | 1 | 0 | Cm(III) | 4e-08 | HNO3 | 1 | 298.15 | 0.033932 | -1.4694 | https://doi.org/10.1081/SEI-100001376 | DGA LANL
1159 | 1 | CCCCCCCCN(CCCCCCCC)C(=O)COCC(=O)N(CCCCCCCC)CCCCCCCC | 0.043616 | n-dodecane |  | 1 | 0 | Cm(III) | 4e-08 | HNO3 | 1 | 298.15 | 1.667 | 0.22194 | https://doi.org/10.1081/SEI-100001376 | DGA LANL
1160 | 1 | CCCCCCCCN(CCCCCCCC)C(=O)COCC(=O)N(CCCCCCCC)CCCCCCCC | 0.10056 | n-dodecane |  | 1 | 0 | Cm(III) | 4e-08 | HNO3 | 1 | 298.15 | 72.3926 | 1.8597 | https://doi.org/10.1081/SEI-100001376 | DGA LANL
1161 | 1 | CCCCCCCCN(CCCCCCCC)C(=O)COCC(=O)N(CCCCCCCC)CCCCCCCC | 0.10056 | n-dodecane |  | 1 | 0 | Cm(III) | 4e-08 | HNO3 | 1 | 298.15 | 77.6794 | 1.8903 | https://doi.org/10.1081/SEI-100001376 | DGA LANL
1162 | 1 | CCCCCCCCN(CCCCCCCC)C(=O)COCC(=O)N(CCCCCCCC)CCCCCCCC | 0.1 | n-dodecane |  | 1 | 0 | Am(III) | 1e-06 | HNO3 | 0.5 | 298.15 | 0.52384 | -0.2808 | https://doi.org/10.1081/SEI-100001376 | DGA LANL
1163 | 1 | CCCCCCCCN(CCCCCCCC)C(=O)COCC(=O)N(CCCCCCCC)CCCCCCCC | 0.1 | n-dodecane |  | 1 | 0 | Cm(III) | 4e-08 | HNO3 | 0.5 | 298.15 | 1.3976 | 0.14539 | https://doi.org/10.1081/SEI-100001376 | DGA LANL
1164 | 1 | CCCCCCCCN(CCCCCCCC)C(=O)COCC(=O)N(CCCCCCCC)CCCCCCCC | 0.1 | n-dodecane |  | 1 | 0 | Cf(III) | 8e-08 | HNO3 | 0.5 | 298.15 | 12.586 | 1.0999 | https://doi.org/10.1081/SEI-100001376 | DGA LANL
1165 | 1 | CCCCCCCCN(CCCCCCCC)C(=O)COCC(=O)N(CCCCCCCC)CCCCCCCC | 0.1 | n-dodecane |  | 1 | 0 | Am(III) | 1e-06 | HNO3 | 1 | 298.15 | 30.0087 | 1.4772 | https://doi.org/10.1081/SEI-100001376 | DGA LANL
1166 | 1 | CCCCCCCCN(CCCCCCCC)C(=O)COCC(=O)N(CCCCCCCC)CCCCCCCC | 0.1 | n-dodecane |  | 1 | 0 | Cm(III) | 4e-08 | HNO3 | 1 | 298.15 | 80.0646 | 1.9034 | https://doi.org/10.1081/SEI-100001376 | DGA LANL
1167 | 1 | CCCCCCCCN(CCCCCCCC)C(=O)COCC(=O)N(CCCCCCCC)CCCCCCCC | 0.1 | n-dodecane |  | 1 | 0 | Cf(III) | 8e-08 | HNO3 | 1 | 298.15 | 147.8466 | 2.1698 | https://doi.org/10.1081/SEI-100001376 | DGA LANL
1168 | 1 | CCCCCCCCN(CCCCCCCC)C(=O)COCC(=O)N(CCCCCCCC)CCCCCCCC | 0.1 | nitrobenzene |  | 1 | 0 | Am(III) | 1e-06 | HNO3 | 1 | 298.15 | 220 | 2.3424 | https://doi.org/10.1081/SEI-100001376 | DGA LANL
1169 | 1 | CCCCCCCCN(CCCCCCCC)C(=O)COCC(=O)N(CCCCCCCC)CCCCCCCC | 0.1 | 1,2-dichloroethane |  | 1 | 0 | Am(III) | 1e-06 | HNO3 | 1 | 298.15 | 9.9 | 0.99564 | https://doi.org/10.1081/SEI-100001376 | DGA LANL
1170 | 1 | CCCCCCCCN(CCCCCCCC)C(=O)COCC(=O)N(CCCCCCCC)CCCCCCCC | 0.1 | 1-octanol |  | 1 | 0 | Am(III) | 1e-06 | HNO3 | 1 | 298.15 | 81 | 1.9085 | https://doi.org/10.1081/SEI-100001376 | DGA LANL
1171 | 1 | CCCCCCCCN(CCCCCCCC)C(=O)COCC(=O)N(CCCCCCCC)CCCCCCCC | 0.1 | chloroform |  | 1 | 0 | Am(III) | 1e-06 | HNO3 | 1 | 298.15 | 0.12 | -0.92082 | https://doi.org/10.1081/SEI-100001376 | DGA LANL
1172 | 1 | CCCCCCCCN(CCCCCCCC)C(=O)COCC(=O)N(CCCCCCCC)CCCCCCCC | 0.1 | diethylether |  | 1 | 0 | Am(III) | 1e-06 | HNO3 | 1 | 298.15 | 100 | 2 | https://doi.org/10.1081/SEI-100001376 | DGA LANL
1173 | 1 | CCCCCCCCN(CCCCCCCC)C(=O)COCC(=O)N(CCCCCCCC)CCCCCCCC | 0.1 | benzene |  | 1 | 0 | Am(III) | 1e-06 | HNO3 | 1 | 298.15 | 0.39 | -0.40894 | https://doi.org/10.1081/SEI-100001376 | DGA LANL
1174 | 1 | CCCCCCCCN(CCCCCCCC)C(=O)COCC(=O)N(CCCCCCCC)CCCCCCCC | 0.1 | toluene |  | 1 | 0 | Am(III) | 1e-06 | HNO3 | 1 | 298.15 | 0.3 | -0.52288 | https://doi.org/10.1081/SEI-100001376 | DGA LANL
1175 | 1 | CCCCCCCCN(CCCCCCCC)C(=O)COCC(=O)N(CCCCCCCC)CCCCCCCC | 0.1 | CCl4 |  | 1 | 0 | Am(III) | 1e-06 | HNO3 | 1 | 298.15 | 0.095 | -1.0223 | https://doi.org/10.1081/SEI-100001376 | DGA LANL
1176 | 1 | CCCCCCCCN(CCCCCCCC)C(=O)COCC(=O)N(CCCCCCCC)CCCCCCCC | 0.1 | n-dodecane |  | 1 | 0 | Am(III) | 1e-06 | HNO3 | 1 | 298.15 | 30 | 1.4771 | https://doi.org/10.1081/SEI-100001376 | DGA LANL
1177 | 1 | CCCCCCCCN(CCCCCCCC)C(=O)COCC(=O)N(CCCCCCCC)CCCCCCCC | 0.1 | n-hexane |  | 1 | 0 | Am(III) | 1e-06 | HNO3 | 1 | 298.15 | 33 | 1.5185 | https://doi.org/10.1081/SEI-100001376 | DGA LANL
1178 | 1 | CCCCCCCCN(CCCCCCCC)C(=O)COCC(=O)N(CCCCCCCC)CCCCCCCC | 0.1 | n-dodecane |  | 1 | 0 | Th(IV) | 0.0002 | HNO3 | 1 | 298.15 | 147 | 2.1673 | https://doi.org/10.1081/SEI-100001376 | DGA LANL
1179 | 1 | CCCCCCCCN(CCCCCCCC)C(=O)COCC(=O)N(CCCCCCCC)CCCCCCCC | 0.1 | n-dodecane |  | 1 | 0 | U(VI) | 0.0004 | HNO3 | 1 | 298.15 | 0.8 | -0.09691 | https://doi.org/10.1081/SEI-100001376 | DGA LANL
1180 | 1 | CCCCCCCCN(CCCCCCCC)C(=O)COCC(=O)N(CCCCCCCC)CCCCCCCC | 0.1 | n-dodecane |  | 1 | 0 | Np(V) | 0.004 | HNO3 | 1 | 298.15 | 0.0056 | -2.2518 | https://doi.org/10.1081/SEI-100001376 | DGA LANL
1181 | 1 | CCCCCCCCN(CCCCCCCC)C(=O)COCC(=O)N(CCCCCCCC)CCCCCCCC | 0.1 | n-dodecane |  | 1 | 0 | Am(III) | 1e-06 | HNO3 | 1 | 298.15 | 30 | 1.4771 | https://doi.org/10.1081/SEI-100001376 | DGA LANL
1182 | 1 | CCCCCCCCN(CCCCCCCC)C(=O)COCC(=O)N(CCCCCCCC)CCCCCCCC | 0.1 | n-dodecane |  | 1 | 0 | Cm(III) | 4e-08 | HNO3 | 1 | 298.15 | 78 | 1.8921 | https://doi.org/10.1081/SEI-100001376 | DGA LANL
1183 | 1 | CCCCCCCCN(CCCCCCCC)C(=O)COCC(=O)N(CCCCCCCC)CCCCCCCC | 0.1 | n-dodecane |  | 1 | 0 | Cf(III) | 8e-08 | HNO3 | 1 | 298.15 | 156 | 2.1931 | https://doi.org/10.1081/SEI-100001376 | DGA LANL
1184 | 1 | CCCCCCCCN(CCCCCCCC)C(=O)COCC(=O)N(CCCCCCCC)CCCCCCCC | 0.1 | n-dodecane |  | 1 | 0 | Am(III) | 0 | HCl | 0.008245 | 298.15 | 0.0060324 | -2.2195 | https://doi.org/10.1081/SEI-200066296 | DGA LANL
1185 | 1 | CCCCCCCCN(CCCCCCCC)C(=O)COCC(=O)N(CCCCCCCC)CCCCCCCC | 0.1 | n-dodecane |  | 1 | 0 | Am(III) | 0 | HCl | 0.09894 | 298.15 | 0.005026 | -2.2988 | https://doi.org/10.1081/SEI-200066296 | DGA LANL
1186 | 1 | CCCCCCCCN(CCCCCCCC)C(=O)COCC(=O)N(CCCCCCCC)CCCCCCCC | 0.1 | n-dodecane |  | 1 | 0 | Am(III) | 0 | HCl | 0.99764 | 298.15 | 0.005026 | -2.2988 | https://doi.org/10.1081/SEI-200066296 | DGA LANL
1187 | 1 | CCCCCCCCN(CCCCCCCC)C(=O)COCC(=O)N(CCCCCCCC)CCCCCCCC | 0.1 | n-dodecane |  | 1 | 0 | Am(III) | 0 | HCl | 1.9953 | 298.15 | 0.005026 | -2.2988 | https://doi.org/10.1081/SEI-200066296 | DGA LANL
1188 | 1 | CCCCCCCCN(CCCCCCCC)C(=O)COCC(=O)N(CCCCCCCC)CCCCCCCC | 0.1 | n-dodecane |  | 1 | 0 | Am(III) | 0 | HCl | 3.9988 | 298.15 | 0.034402 | -1.4634 | https://doi.org/10.1081/SEI-200066296 | DGA LANL
1189 | 1 | CCCCCCCCN(CCCCCCCC)C(=O)COCC(=O)N(CCCCCCCC)CCCCCCCC | 0.1 | n-dodecane |  | 1 | 0 | Am(III) | 0 | HCl | 6.0024 | 298.15 | 44.9199 | 1.6524 | https://doi.org/10.1081/SEI-200066296 | DGA LANL
1190 | 1 | CCCCCCCCN(CCCCCCCC)C(=O)COCC(=O)N(CCCCCCCC)CCCCCCCC | 0.1 | n-dodecane |  | 1 | 0 | Am(III) | 0 | HNO3 | 0.008245 | 298.15 | 0.0010141 | -2.9939 | https://doi.org/10.1081/SEI-200066296 | DGA LANL
1191 | 1 | CCCCCCCCN(CCCCCCCC)C(=O)COCC(=O)N(CCCCCCCC)CCCCCCCC | 0.1 | n-dodecane |  | 1 | 0 | Am(III) | 0 | HNO3 | 0.09894 | 298.15 | 0.013057 | -1.8841 | https://doi.org/10.1081/SEI-200066296 | DGA LANL
1192 | 1 | CCCCCCCCN(CCCCCCCC)C(=O)COCC(=O)N(CCCCCCCC)CCCCCCCC | 0.1 | n-dodecane |  | 1 | 0 | Am(III) | 0 | HNO3 | 0.99764 | 298.15 | 24.2184 | 1.3841 | https://doi.org/10.1081/SEI-200066296 | DGA LANL
1193 | 1 | CCCCCCCCN(CCCCCCCC)C(=O)COCC(=O)N(CCCCCCCC)CCCCCCCC | 0.1 | n-dodecane |  | 1 | 0 | Am(III) | 0 | HNO3 | 1.9953 | 298.15 | 172.9039 | 2.2378 | https://doi.org/10.1081/SEI-200066296 | DGA LANL
1194 | 1 | CCCCCCCCN(CCCCCCCC)C(=O)COCC(=O)N(CCCCCCCC)CCCCCCCC | 0.1 | n-dodecane |  | 1 | 0 | Am(III) | 0 | HNO3 | 3.9906 | 298.15 | 353.8185 | 2.5488 | https://doi.org/10.1081/SEI-200066296 | DGA LANL
1195 | 1 | CCCCCCCCN(CCCCCCCC)C(=O)COCC(=O)N(CCCCCCCC)CCCCCCCC | 0.1 | n-dodecane |  | 1 | 0 | Am(III) | 0 | HNO3 | 5.9941 | 298.15 | 344.0213 | 2.5366 | https://doi.org/10.1081/SEI-200066296 | DGA LANL
1196 | 1 | CCCCCCCCN(CCCCCCCC)C(=O)COCC(=O)N(CCCCCCCC)CCCCCCCC | 0.1 | n-dodecane |  | 1 | 0 | Am(III) | 0 | HClO4 | 0.008245 | 298.15 | 188.1006 | 2.2744 | https://doi.org/10.1081/SEI-200066296 | DGA LANL
1197 | 1 | CCCCCCCCN(CCCCCCCC)C(=O)COCC(=O)N(CCCCCCCC)CCCCCCCC | 0.1 | n-dodecane |  | 1 | 0 | Am(III) | 0 | HClO4 | 0.090695 | 298.15 | 232.1954 | 2.3659 | https://doi.org/10.1081/SEI-200066296 | DGA LANL
1198 | 1 | CCCCCCCCN(CCCCCCCC)C(=O)COCC(=O)N(CCCCCCCC)CCCCCCCC | 0.1 | n-dodecane |  | 1 | 0 | Am(III) | 0 | HClO4 | 0.99764 | 298.15 | 193.4574 | 2.2866 | https://doi.org/10.1081/SEI-200066296 | DGA LANL
1199 | 1 | CCCCCCCCN(CCCCCCCC)C(=O)COCC(=O)N(CCCCCCCC)CCCCCCCC | 0.1 | n-dodecane |  | 1 | 0 | Am(III) | 0 | HClO4 | 1.9953 | 298.15 | 170.4933 | 2.2317 | https://doi.org/10.1081/SEI-200066296 | DGA LANL
1200 | 1 | CCCCCCCCN(CCCCCCCC)C(=O)COCC(=O)N(CCCCCCCC)CCCCCCCC | 0.1 | n-dodecane |  | 1 | 0 | Am(III) | 0 | HClO4 | 3.9906 | 298.15 | 190.7602 | 2.2805 | https://doi.org/10.1081/SEI-200066296 | DGA LANL
1201 | 1 | CCCCCCCCN(CCCCCCCC)C(=O)COCC(=O)N(CCCCCCCC)CCCCCCCC | 0.1 | n-dodecane |  | 1 | 0 | Am(III) | 0 | HClO4 | 5.9941 | 298.15 | 204.633 | 2.311 | https://doi.org/10.1081/SEI-200066296 | DGA LANL
1202 | 1 | CCCCCCCCN(CCCCCCCC)C(=O)COCC(=O)N(CCCCCCCC)CCCCCCCC | 0.1 | 1-octanol |  | 1 | 0 | Am(III) | 0 | HNO3 | 1 | 298.15 | 68 | 1.8325 | https://doi.org/10.1081/SEI-200066296 | DGA LANL
1203 | 1 | CCCCCCCCN(CCCCCCCC)C(=O)COCC(=O)N(CCCCCCCC)CCCCCCCC | 0.1 | 1,2-dichloroethane |  | 1 | 0 | Am(III) | 0 | HNO3 | 1 | 298.15 | 12 | 1.0792 | https://doi.org/10.1081/SEI-200066296 | DGA LANL
1204 | 1 | CCCCCCCCN(CCCCCCCC)C(=O)COCC(=O)N(CCCCCCCC)CCCCCCCC | 0.1 | n-dodecane |  | 1 | 0 | Am(III) | 0 | HNO3 | 1 | 298.15 | 24 | 1.3802 | https://doi.org/10.1081/SEI-200066296 | DGA LANL
1205 | 1 | CCCCCCCCN(CCCCCCCC)C(=O)COCC(=O)N(CCCCCCCC)CCCCCCCC | 0.1 | nitrobenzene |  | 1 | 0 | Am(III) | 0 | HNO3 | 1 | 298.15 | 202 | 2.3054 | https://doi.org/10.1081/SEI-200066296 | DGA LANL
1206 | 1 | CCCCCCCCN(CCCCCCCC)C(=O)COCC(=O)N(CCCCCCCC)CCCCCCCC | 0.1 | toluene |  | 1 | 0 | Am(III) | 0 | HNO3 | 1 | 298.15 | 0.3 | -0.52288 | https://doi.org/10.1081/SEI-200066296 | DGA LANL
1207 | 1 | CCCCCCCCN(CCCCCCCC)C(=O)COCC(=O)N(CCCCCCCC)CCCCCCCC | 0.1 | n-dodecane |  | 1 | 0 | Am(III) | 0 | HNO3 | 0.01 | 298.15 | 0.001 | -3 | https://doi.org/10.1081/SEI-200066296 | DGA LANL
1208 | 1 | CCCCCCCCN(CCCCCCCC)C(=O)COCC(=O)N(CCCCCCCC)CCCCCCCC | 0.1 | n-dodecane |  | 1 | 0 | Am(III) | 0 | HNO3 | 0.1 | 298.15 | 0.013 | -1.8861 | https://doi.org/10.1081/SEI-200066296 | DGA LANL
1209 | 1 | CCCCCCCCN(CCCCCCCC)C(=O)COCC(=O)N(CCCCCCCC)CCCCCCCC | 0.1 | n-dodecane |  | 1 | 0 | Am(III) | 0 | HNO3 | 0.5 | 298.15 | 0.78 | -0.10791 | https://doi.org/10.1081/SEI-200066296 | DGA LANL
1210 | 1 | CCCCCCCCN(CCCCCCCC)C(=O)COCC(=O)N(CCCCCCCC)CCCCCCCC | 0.1 | n-dodecane |  | 1 | 0 | Am(III) | 0 | HNO3 | 1 | 298.15 | 24 | 1.3802 | https://doi.org/10.1081/SEI-200066296 | DGA LANL
1211 | 1 | CCCCCCCCN(CCCCCCCC)C(=O)COCC(=O)N(CCCCCCCC)CCCCCCCC | 0.1 | n-dodecane |  | 1 | 0 | Am(III) | 0 | HNO3 | 2 | 298.15 | 171 | 2.233 | https://doi.org/10.1081/SEI-200066296 | DGA LANL
1212 | 1 | CCCCCCCCN(CCCCCCCC)C(=O)COCC(=O)N(CCCCCCCC)CCCCCCCC | 0.1 | n-dodecane |  | 1 | 0 | Am(III) | 0 | HNO3 | 3 | 298.15 | 297 | 2.4728 | https://doi.org/10.1081/SEI-200066296 | DGA LANL
1213 | 1 | CCCCCCCCN(CCCCCCCC)C(=O)COCC(=O)N(CCCCCCCC)CCCCCCCC | 0.1 | n-dodecane |  | 1 | 0 | Am(III) | 0 | HNO3 | 4 | 298.15 | 349 | 2.5428 | https://doi.org/10.1081/SEI-200066296 | DGA LANL
1214 | 1 | CCCCCCCCN(CCCCCCCC)C(=O)COCC(=O)N(CCCCCCCC)CCCCCCCC | 0.1 | n-dodecane |  | 1 | 0 | Am(III) | 0 | HNO3 | 5 | 298.15 | 336 | 2.5263 | https://doi.org/10.1081/SEI-200066296 | DGA LANL
1215 | 1 | CCCCCCCCN(CCCCCCCC)C(=O)COCC(=O)N(CCCCCCCC)CCCCCCCC | 0.1 | n-dodecane |  | 1 | 0 | Am(III) | 0 | HNO3 | 6 | 298.15 | 341 | 2.5328 | https://doi.org/10.1081/SEI-200066296 | DGA LANL
1216 | 1 | CCCCCCCCCCCCN(CCCCCCCCCCCC)C(=O)COCCOCC(=O)N(CCCCCCCCCCCC)CCCCCCCCCCCC | 0.3 | n-dodecane |  | 1 | 0 | Am(III) | 0 | HNO3 | 5 | 298.15 | 48 | 1.6812 | https://doi.org/10.15261/serdj.18.93 | DGA LANL
1217 | 1 | CCCCCCCCCCCCN(CCCCCCCCCCCC)C(=O)COCCOCC(=O)N(CCCCCCCCCCCC)CCCCCCCCCCCC | 0.3 | n-dodecane |  | 1 | 0 | Cm(III) | 0 | HNO3 | 5 | 298.15 | 33.7 | 1.5276 | https://doi.org/10.15261/serdj.18.93 | DGA LANL
1218 | 1 | CCCCCCCCCCCCN(CCCCCCCCCCCC)C(=O)COCCOCC(=O)N(CCCCCCCCCCCC)CCCCCCCCCCCC | 0.2 | n-dodecane |  | 1 | 0 | Am(III) | 0 | HNO3 | 5 | 298.15 | 4.9 | 0.6902 | https://doi.org/10.15261/serdj.18.93 | DGA LANL
1219 | 1 | CCCCCCCCCCCCN(CCCCCCCCCCCC)C(=O)COCCOCC(=O)N(CCCCCCCCCCCC)CCCCCCCCCCCC | 0.2 | n-dodecane |  | 1 | 0 | Cm(III) | 0 | HNO3 | 5 | 298.15 | 2 | 0.30103 | https://doi.org/10.15261/serdj.18.93 | DGA LANL
1220 | 1 | CCCCCCCCCCCCN(CCCCCCCCCCCC)C(=O)COCCOCC(=O)N(CCCCCCCCCCCC)CCCCCCCCCCCC | 0.3 | n-dodecane |  | 1 | 0 | Am(III) | 0 | HNO3 | 5 | 298.15 | 8.8 | 0.94448 | https://doi.org/10.15261/serdj.18.93 | DGA LANL
1221 | 1 | CCCCCCCCCCCCN(CCCCCCCCCCCC)C(=O)COCCOCC(=O)N(CCCCCCCCCCCC)CCCCCCCCCCCC | 0.3 | n-dodecane |  | 1 | 0 | Cm(III) | 0 | HNO3 | 5 | 298.15 | 3.6 | 0.5563 | https://doi.org/10.15261/serdj.18.93 | DGA LANL
1222 | 1 | CCCCCCCCCCCCN(CCCCCCCCCCCC)C(=O)COCC(=O)N(CCCCCCCCCCCC)CCCCCCCCCCCC | 0.08 | n-dodecane |  | 1 | 0 | Am(III) | 0 | HNO3 | 1 | 298.15 | 7.37 | 0.86747 | https://doi.org/10.15261/serdj.18.93 | DGA LANL
1223 | 1 | CCCCCCCCCCCCN(CCCCCCCCCCCC)C(=O)COCC(=O)N(CCCCCCCCCCCC)CCCCCCCCCCCC | 0.08 | n-dodecane |  | 1 | 0 | Cm(III) | 0 | HNO3 | 1 | 298.15 | 14.1 | 1.1492 | https://doi.org/10.15261/serdj.18.93 | DGA LANL
1224 | 1 | CCCCCCCCCCCCN(CCCCCCCCCCCC)C(=O)COCC(=O)N(CCCCCCCCCCCC)CCCCCCCCCCCC | 0.1 | n-dodecane |  | 1 | 0 | Am(III) | 0 | HNO3 | 3 | 298.15 | 1.56 | 0.19312 | https://doi.org/10.15261/serdj.18.93 | DGA LANL
1225 | 1 | CCCCCCCCCCCCN(CCCCCCCCCCCC)C(=O)COCC(=O)N(CCCCCCCCCCCC)CCCCCCCCCCCC | 0.1 | n-dodecane |  | 1 | 0 | Cm(III) | 0 | HNO3 | 3 | 298.15 | 5.08 | 0.70586 | https://doi.org/10.15261/serdj.18.93 | DGA LANL
1226 | 1 | CCCCCCCCCCCCN(CCCCCCCCCCCC)C(=O)COCC(=O)N(CCCCCCCCCCCC)CCCCCCCCCCCC | 0.2 | n-dodecane |  | 1 | 0 | Am(III) | 0 | HNO3 | 3 | 298.15 | 1.38 | 0.13988 | https://doi.org/10.15261/serdj.18.93 | DGA LANL
1227 | 1 | CCCCCCCCCCCCN(CCCCCCCCCCCC)C(=O)COCC(=O)N(CCCCCCCCCCCC)CCCCCCCCCCCC | 0.2 | n-dodecane |  | 1 | 0 | Cm(III) | 0 | HNO3 | 3 | 298.15 | 3.1 | 0.49136 | https://doi.org/10.15261/serdj.18.93 | DGA LANL
1228 | 1 | CC(C)CN(CC(C)C)C(=O)COCC(=O)N(CC(C)C)CC(C)C | 0.005 | n-dodecane | 1-octanol | 0.7 | 0.3 | Np(IV) | 1e-09 | HNO3 | 0.5 | 298.15 | 0.0036868 | -2.4334 | https://doi.org/10.1039/D4DT02176B | DGA LANL
1229 | 1 | CC(C)CN(CC(C)C)C(=O)COCC(=O)N(CC(C)C)CC(C)C | 0.005 | n-dodecane | 1-octanol | 0.7 | 0.3 | Np(IV) | 1e-09 | HNO3 | 1 | 298.15 | 0.092793 | -1.0325 | https://doi.org/10.1039/D4DT02176B | DGA LANL
1230 | 1 | CC(C)CN(CC(C)C)C(=O)COCC(=O)N(CC(C)C)CC(C)C | 0.005 | n-dodecane | 1-octanol | 0.7 | 0.3 | Np(IV) | 1e-09 | HNO3 | 2 | 298.15 | 0.48602 | -0.31335 | https://doi.org/10.1039/D4DT02176B | DGA LANL
1231 | 1 | CC(C)CN(CC(C)C)C(=O)COCC(=O)N(CC(C)C)CC(C)C | 0.005 | n-dodecane | 1-octanol | 0.7 | 0.3 | Np(IV) | 1e-09 | HNO3 | 3 | 298.15 | 1.0059 | 0.0025582 | https://doi.org/10.1039/D4DT02176B | DGA LANL
1232 | 1 | CC(C)CN(CC(C)C)C(=O)COCC(=O)N(CC(C)C)CC(C)C | 0.005 | n-dodecane | 1-octanol | 0.7 | 0.3 | Np(IV) | 1e-09 | HNO3 | 4 | 298.15 | 1.3284 | 0.12334 | https://doi.org/10.1039/D4DT02176B | DGA LANL
1233 | 1 | CC(C)CN(CC(C)C)C(=O)COCC(=O)N(CC(C)C)CC(C)C | 0.005 | n-dodecane | 1-octanol | 0.7 | 0.3 | Np(IV) | 1e-09 | HNO3 | 5 | 298.15 | 1.6097 | 0.20676 | https://doi.org/10.1039/D4DT02176B | DGA LANL
1234 | 1 | CC(C)CN(CC(C)C)C(=O)COCC(=O)N(CC(C)C)CC(C)C | 0.005 | n-dodecane | 1-octanol | 0.7 | 0.3 | Np(IV) | 1e-09 | HNO3 | 6 | 298.15 | 1.8292 | 0.26226 | https://doi.org/10.1039/D4DT02176B | DGA LANL
1235 | 1 | CC(C)CCN(CCC(C)C)C(=O)COCC(=O)N(CCC(C)C)CCC(C)C | 0.005 | n-dodecane | 1-octanol | 0.7 | 0.3 | Np(IV) | 1e-09 | HNO3 | 0.5 | 298.15 | 0.0066412 | -2.1778 | https://doi.org/10.1039/D4DT02176B | DGA LANL
1236 | 1 | CC(C)CCN(CCC(C)C)C(=O)COCC(=O)N(CCC(C)C)CCC(C)C | 0.005 | n-dodecane | 1-octanol | 0.7 | 0.3 | Np(IV) | 1e-09 | HNO3 | 1 | 298.15 | 0.15466 | -0.81061 | https://doi.org/10.1039/D4DT02176B | DGA LANL
1237 | 1 | CC(C)CCN(CCC(C)C)C(=O)COCC(=O)N(CCC(C)C)CCC(C)C | 0.005 | n-dodecane | 1-octanol | 0.7 | 0.3 | Np(IV) | 1e-09 | HNO3 | 2 | 298.15 | 0.86893 | -0.061017 | https://doi.org/10.1039/D4DT02176B | DGA LANL
1238 | 1 | CC(C)CCN(CCC(C)C)C(=O)COCC(=O)N(CCC(C)C)CCC(C)C | 0.005 | n-dodecane | 1-octanol | 0.7 | 0.3 | Np(IV) | 1e-09 | HNO3 | 3 | 298.15 | 1.7806 | 0.25056 | https://doi.org/10.1039/D4DT02176B | DGA LANL
1239 | 1 | CC(C)CCN(CCC(C)C)C(=O)COCC(=O)N(CCC(C)C)CCC(C)C | 0.005 | n-dodecane | 1-octanol | 0.7 | 0.3 | Np(IV) | 1e-09 | HNO3 | 4 | 298.15 | 1.7703 | 0.24804 | https://doi.org/10.1039/D4DT02176B | DGA LANL
1240 | 1 | CC(C)CCN(CCC(C)C)C(=O)COCC(=O)N(CCC(C)C)CCC(C)C | 0.005 | n-dodecane | 1-octanol | 0.7 | 0.3 | Np(IV) | 1e-09 | HNO3 | 5 | 298.15 | 1.7923 | 0.25342 | https://doi.org/10.1039/D4DT02176B | DGA LANL
1241 | 1 | CC(C)CCN(CCC(C)C)C(=O)COCC(=O)N(CCC(C)C)CCC(C)C | 0.005 | n-dodecane | 1-octanol | 0.7 | 0.3 | Np(IV) | 1e-09 | HNO3 | 6 | 298.15 | 1.785 | 0.25163 | https://doi.org/10.1039/D4DT02176B | DGA LANL
1242 | 1 | CCCCN(CCCC)C(=O)COCC(=O)N(CCCC)CCCC | 0.005 | n-dodecane | 1-octanol | 0.7 | 0.3 | Np(IV) | 1e-09 | HNO3 | 0.5 | 298.15 | 0.068488 | -1.1644 | https://doi.org/10.1039/D4DT02176B | DGA LANL
1243 | 1 | CCCCN(CCCC)C(=O)COCC(=O)N(CCCC)CCCC | 0.005 | n-dodecane | 1-octanol | 0.7 | 0.3 | Np(IV) | 1e-09 | HNO3 | 1 | 298.15 | 0.6112 | -0.21382 | https://doi.org/10.1039/D4DT02176B | DGA LANL
1244 | 1 | CCCCN(CCCC)C(=O)COCC(=O)N(CCCC)CCCC | 0.005 | n-dodecane | 1-octanol | 0.7 | 0.3 | Np(IV) | 1e-09 | HNO3 | 2 | 298.15 | 1.8351 | 0.26365 | https://doi.org/10.1039/D4DT02176B | DGA LANL
1245 | 1 | CCCCN(CCCC)C(=O)COCC(=O)N(CCCC)CCCC | 0.005 | n-dodecane | 1-octanol | 0.7 | 0.3 | Np(IV) | 1e-09 | HNO3 | 3 | 298.15 | 3.106 | 0.49221 | https://doi.org/10.1039/D4DT02176B | DGA LANL
1246 | 1 | CCCCN(CCCC)C(=O)COCC(=O)N(CCCC)CCCC | 0.005 | n-dodecane | 1-octanol | 0.7 | 0.3 | Np(IV) | 1e-09 | HNO3 | 4 | 298.15 | 3.6407 | 0.56118 | https://doi.org/10.1039/D4DT02176B | DGA LANL
1247 | 1 | CCCCN(CCCC)C(=O)COCC(=O)N(CCCC)CCCC | 0.005 | n-dodecane | 1-octanol | 0.7 | 0.3 | Np(IV) | 1e-09 | HNO3 | 5 | 298.15 | 4.1723 | 0.62038 | https://doi.org/10.1039/D4DT02176B | DGA LANL
1248 | 1 | CCCCN(CCCC)C(=O)COCC(=O)N(CCCC)CCCC | 0.005 | n-dodecane | 1-octanol | 0.7 | 0.3 | Np(IV) | 1e-09 | HNO3 | 6 | 298.15 | 4.76 | 0.6776 | https://doi.org/10.1039/D4DT02176B | DGA LANL
1249 | 1 | CCCCCN(CCCCC)C(=O)COCC(=O)N(CCCCC)CCCCC | 0.005 | n-dodecane | 1-octanol | 0.7 | 0.3 | Np(IV) | 1e-09 | HNO3 | 0.5 | 298.15 | 0.041978 | -1.377 | https://doi.org/10.1039/D4DT02176B | DGA LANL
1250 | 1 | CCCCCN(CCCCC)C(=O)COCC(=O)N(CCCCC)CCCCC | 0.005 | n-dodecane | 1-octanol | 0.7 | 0.3 | Np(IV) | 1e-09 | HNO3 | 1 | 298.15 | 0.21356 | -0.67048 | https://doi.org/10.1039/D4DT02176B | DGA LANL
1251 | 1 | CCCCCN(CCCCC)C(=O)COCC(=O)N(CCCCC)CCCCC | 0.005 | n-dodecane | 1-octanol | 0.7 | 0.3 | Np(IV) | 1e-09 | HNO3 | 2 | 298.15 | 1.0133 | 0.0057217 | https://doi.org/10.1039/D4DT02176B | DGA LANL
1252 | 1 | CCCCCN(CCCCC)C(=O)COCC(=O)N(CCCCC)CCCCC | 0.005 | n-dodecane | 1-octanol | 0.7 | 0.3 | Np(IV) | 1e-09 | HNO3 | 3 | 298.15 | 1.4831 | 0.17116 | https://doi.org/10.1039/D4DT02176B | DGA LANL
1253 | 1 | CCCCCN(CCCCC)C(=O)COCC(=O)N(CCCCC)CCCCC | 0.005 | n-dodecane | 1-octanol | 0.7 | 0.3 | Np(IV) | 1e-09 | HNO3 | 4 | 298.15 | 1.62 | 0.20953 | https://doi.org/10.1039/D4DT02176B | DGA LANL
1254 | 1 | CCCCCN(CCCCC)C(=O)COCC(=O)N(CCCCC)CCCCC | 0.005 | n-dodecane | 1-octanol | 0.7 | 0.3 | Np(IV) | 1e-09 | HNO3 | 5 | 298.15 | 1.6804 | 0.22542 | https://doi.org/10.1039/D4DT02176B | DGA LANL
1255 | 1 | CCCCCN(CCCCC)C(=O)COCC(=O)N(CCCCC)CCCCC | 0.005 | n-dodecane | 1-octanol | 0.7 | 0.3 | Np(IV) | 1e-09 | HNO3 | 6 | 298.15 | 1.7055 | 0.23184 | https://doi.org/10.1039/D4DT02176B | DGA LANL
1256 | 1 | CC(C)CN(CC(C)C)C(=O)COCC(=O)N(CC(C)C)CC(C)C | 0.005 | n-dodecane | 1-octanol | 0.7 | 0.3 | Th(IV) | 1e-09 | HNO3 | 0.5 | 298.15 | 0.032306 | -1.4907 | https://doi.org/10.1039/D4DT02176B | DGA LANL
1257 | 1 | CC(C)CN(CC(C)C)C(=O)COCC(=O)N(CC(C)C)CC(C)C | 0.005 | n-dodecane | 1-octanol | 0.7 | 0.3 | Th(IV) | 1e-09 | HNO3 | 1 | 298.15 | 0.046221 | -1.3352 | https://doi.org/10.1039/D4DT02176B | DGA LANL
1258 | 1 | CC(C)CN(CC(C)C)C(=O)COCC(=O)N(CC(C)C)CC(C)C | 0.005 | n-dodecane | 1-octanol | 0.7 | 0.3 | Th(IV) | 1e-09 | HNO3 | 2 | 298.15 | 0.26509 | -0.5766 | https://doi.org/10.1039/D4DT02176B | DGA LANL
1259 | 1 | CC(C)CN(CC(C)C)C(=O)COCC(=O)N(CC(C)C)CC(C)C | 0.005 | n-dodecane | 1-octanol | 0.7 | 0.3 | Th(IV) | 1e-09 | HNO3 | 3 | 298.15 | 0.72877 | -0.13741 | https://doi.org/10.1039/D4DT02176B | DGA LANL
1260 | 1 | CC(C)CN(CC(C)C)C(=O)COCC(=O)N(CC(C)C)CC(C)C | 0.005 | n-dodecane | 1-octanol | 0.7 | 0.3 | Th(IV) | 1e-09 | HNO3 | 6 | 298.15 | 2.9208 | 0.46549 | https://doi.org/10.1039/D4DT02176B | DGA LANL
1261 | 1 | CC(C)CCN(CCC(C)C)C(=O)COCC(=O)N(CCC(C)C)CCC(C)C | 0.005 | n-dodecane | 1-octanol | 0.7 | 0.3 | Th(IV) | 1e-09 | HNO3 | 0.5 | 298.15 | 0.029476 | -1.5305 | https://doi.org/10.1039/D4DT02176B | DGA LANL
1262 | 1 | CC(C)CCN(CCC(C)C)C(=O)COCC(=O)N(CCC(C)C)CCC(C)C | 0.005 | n-dodecane | 1-octanol | 0.7 | 0.3 | Th(IV) | 1e-09 | HNO3 | 1 | 298.15 | 0.064618 | -1.1896 | https://doi.org/10.1039/D4DT02176B | DGA LANL
1263 | 1 | CC(C)CCN(CCC(C)C)C(=O)COCC(=O)N(CCC(C)C)CCC(C)C | 0.005 | n-dodecane | 1-octanol | 0.7 | 0.3 | Th(IV) | 1e-09 | HNO3 | 2 | 298.15 | 0.35283 | -0.45244 | https://doi.org/10.1039/D4DT02176B | DGA LANL
1264 | 1 | CC(C)CCN(CCC(C)C)C(=O)COCC(=O)N(CCC(C)C)CCC(C)C | 0.005 | n-dodecane | 1-octanol | 0.7 | 0.3 | Th(IV) | 1e-09 | HNO3 | 3 | 298.15 | 0.72594 | -0.1391 | https://doi.org/10.1039/D4DT02176B | DGA LANL
1265 | 1 | CC(C)CCN(CCC(C)C)C(=O)COCC(=O)N(CCC(C)C)CCC(C)C | 0.005 | n-dodecane | 1-octanol | 0.7 | 0.3 | Th(IV) | 1e-09 | HNO3 | 6 | 298.15 | 1.8085 | 0.25732 | https://doi.org/10.1039/D4DT02176B | DGA LANL
1266 | 1 | CCCCN(CCCC)C(=O)COCC(=O)N(CCCC)CCCC | 0.005 | n-dodecane | 1-octanol | 0.7 | 0.3 | Th(IV) | 1e-09 | HNO3 | 0.5 | 298.15 | 0.040794 | -1.3894 | https://doi.org/10.1039/D4DT02176B | DGA LANL
1267 | 1 | CCCCN(CCCC)C(=O)COCC(=O)N(CCCC)CCCC | 0.005 | n-dodecane | 1-octanol | 0.7 | 0.3 | Th(IV) | 1e-09 | HNO3 | 1 | 298.15 | 0.15518 | -0.80915 | https://doi.org/10.1039/D4DT02176B | DGA LANL
1268 | 1 | CCCCN(CCCC)C(=O)COCC(=O)N(CCCC)CCCC | 0.005 | n-dodecane | 1-octanol | 0.7 | 0.3 | Th(IV) | 1e-09 | HNO3 | 2 | 298.15 | 0.90754 | -0.042134 | https://doi.org/10.1039/D4DT02176B | DGA LANL
1269 | 1 | CCCCN(CCCC)C(=O)COCC(=O)N(CCCC)CCCC | 0.005 | n-dodecane | 1-octanol | 0.7 | 0.3 | Th(IV) | 1e-09 | HNO3 | 3 | 298.15 | 1.558 | 0.19257 | https://doi.org/10.1039/D4DT02176B | DGA LANL
1270 | 1 | CCCCN(CCCC)C(=O)COCC(=O)N(CCCC)CCCC | 0.005 | n-dodecane | 1-octanol | 0.7 | 0.3 | Th(IV) | 1e-09 | HNO3 | 6 | 298.15 | 2.9759 | 0.47362 | https://doi.org/10.1039/D4DT02176B | DGA LANL
1271 | 1 | CCCCCN(CCCCC)C(=O)COCC(=O)N(CCCCC)CCCCC | 0.005 | n-dodecane | 1-octanol | 0.7 | 0.3 | Th(IV) | 1e-09 | HNO3 | 0.5 | 298.15 | 0.022398 | -1.6498 | https://doi.org/10.1039/D4DT02176B | DGA LANL
1272 | 1 | CCCCCN(CCCCC)C(=O)COCC(=O)N(CCCCC)CCCCC | 0.005 | n-dodecane | 1-octanol | 0.7 | 0.3 | Th(IV) | 1e-09 | HNO3 | 1 | 298.15 | 0.068869 | -1.162 | https://doi.org/10.1039/D4DT02176B | DGA LANL
1273 | 1 | CCCCCN(CCCCC)C(=O)COCC(=O)N(CCCCC)CCCCC | 0.005 | n-dodecane | 1-octanol | 0.7 | 0.3 | Th(IV) | 1e-09 | HNO3 | 2 | 298.15 | 0.41509 | -0.38185 | https://doi.org/10.1039/D4DT02176B | DGA LANL
1274 | 1 | CCCCCN(CCCCC)C(=O)COCC(=O)N(CCCCC)CCCCC | 0.005 | n-dodecane | 1-octanol | 0.7 | 0.3 | Th(IV) | 1e-09 | HNO3 | 3 | 298.15 | 0.86179 | -0.064599 | https://doi.org/10.1039/D4DT02176B | DGA LANL
1275 | 1 | CCCCCN(CCCCC)C(=O)COCC(=O)N(CCCCC)CCCCC | 0.005 | n-dodecane | 1-octanol | 0.7 | 0.3 | Th(IV) | 1e-09 | HNO3 | 6 | 298.15 | 2.5656 | 0.40918 | https://doi.org/10.1039/D4DT02176B | DGA LANL
1276 | 1 | CC(C)CN(CC(C)C)C(=O)COCC(=O)N(CC(C)C)CC(C)C | 0.005 | n-dodecane | 1-octanol | 0.7 | 0.3 | Pu(IV) | 0.001 | HNO3 | 0.5 | 298.15 | 0.68435 | -0.16472 | https://doi.org/10.1039/D4DT02176B | DGA LANL
1277 | 1 | CC(C)CN(CC(C)C)C(=O)COCC(=O)N(CC(C)C)CC(C)C | 0.005 | n-dodecane | 1-octanol | 0.7 | 0.3 | Pu(IV) | 0.001 | HNO3 | 1 | 298.15 | 1.7506 | 0.24318 | https://doi.org/10.1039/D4DT02176B | DGA LANL
1278 | 1 | CC(C)CN(CC(C)C)C(=O)COCC(=O)N(CC(C)C)CC(C)C | 0.005 | n-dodecane | 1-octanol | 0.7 | 0.3 | Pu(IV) | 0.001 | HNO3 | 2 | 298.15 | 2.7993 | 0.44705 | https://doi.org/10.1039/D4DT02176B | DGA LANL
1279 | 1 | CC(C)CN(CC(C)C)C(=O)COCC(=O)N(CC(C)C)CC(C)C | 0.005 | n-dodecane | 1-octanol | 0.7 | 0.3 | Pu(IV) | 0.001 | HNO3 | 3 | 298.15 | 3.2666 | 0.5141 | https://doi.org/10.1039/D4DT02176B | DGA LANL
1280 | 1 | CC(C)CN(CC(C)C)C(=O)COCC(=O)N(CC(C)C)CC(C)C | 0.005 | n-dodecane | 1-octanol | 0.7 | 0.3 | Pu(IV) | 0.001 | HNO3 | 6 | 298.15 | 4.1904 | 0.62225 | https://doi.org/10.1039/D4DT02176B | DGA LANL
1281 | 1 | CC(C)CCN(CCC(C)C)C(=O)COCC(=O)N(CCC(C)C)CCC(C)C | 0.005 | n-dodecane | 1-octanol | 0.7 | 0.3 | Pu(IV) | 0.001 | HNO3 | 0.5 | 298.15 | 1.1694 | 0.067977 | https://doi.org/10.1039/D4DT02176B | DGA LANL
1282 | 1 | CC(C)CCN(CCC(C)C)C(=O)COCC(=O)N(CCC(C)C)CCC(C)C | 0.005 | n-dodecane | 1-octanol | 0.7 | 0.3 | Pu(IV) | 0.001 | HNO3 | 1 | 298.15 | 1.7781 | 0.24996 | https://doi.org/10.1039/D4DT02176B | DGA LANL
1283 | 1 | CC(C)CCN(CCC(C)C)C(=O)COCC(=O)N(CCC(C)C)CCC(C)C | 0.005 | n-dodecane | 1-octanol | 0.7 | 0.3 | Pu(IV) | 0.001 | HNO3 | 2 | 298.15 | 3.2913 | 0.51737 | https://doi.org/10.1039/D4DT02176B | DGA LANL
1284 | 1 | CC(C)CCN(CCC(C)C)C(=O)COCC(=O)N(CCC(C)C)CCC(C)C | 0.005 | n-dodecane | 1-octanol | 0.7 | 0.3 | Pu(IV) | 0.001 | HNO3 | 3 | 298.15 | 3.5763 | 0.55343 | https://doi.org/10.1039/D4DT02176B | DGA LANL
1285 | 1 | CC(C)CCN(CCC(C)C)C(=O)COCC(=O)N(CCC(C)C)CCC(C)C | 0.005 | n-dodecane | 1-octanol | 0.7 | 0.3 | Pu(IV) | 0.001 | HNO3 | 6 | 298.15 | 4.3452 | 0.63801 | https://doi.org/10.1039/D4DT02176B | DGA LANL
1286 | 1 | CCCCN(CCCC)C(=O)COCC(=O)N(CCCC)CCCC | 0.005 | n-dodecane | 1-octanol | 0.7 | 0.3 | Pu(IV) | 0.001 | HNO3 | 0.5 | 298.15 | 2.6626 | 0.4253 | https://doi.org/10.1039/D4DT02176B | DGA LANL
1287 | 1 | CCCCN(CCCC)C(=O)COCC(=O)N(CCCC)CCCC | 0.005 | n-dodecane | 1-octanol | 0.7 | 0.3 | Pu(IV) | 0.001 | HNO3 | 1 | 298.15 | 4.3136 | 0.63484 | https://doi.org/10.1039/D4DT02176B | DGA LANL
1288 | 1 | CCCCN(CCCC)C(=O)COCC(=O)N(CCCC)CCCC | 0.005 | n-dodecane | 1-octanol | 0.7 | 0.3 | Pu(IV) | 0.001 | HNO3 | 2 | 298.15 | 6.1365 | 0.78792 | https://doi.org/10.1039/D4DT02176B | DGA LANL
1289 | 1 | CCCCN(CCCC)C(=O)COCC(=O)N(CCCC)CCCC | 0.005 | n-dodecane | 1-octanol | 0.7 | 0.3 | Pu(IV) | 0.001 | HNO3 | 3 | 298.15 | 6.9478 | 0.84185 | https://doi.org/10.1039/D4DT02176B | DGA LANL
1290 | 1 | CCCCN(CCCC)C(=O)COCC(=O)N(CCCC)CCCC | 0.005 | n-dodecane | 1-octanol | 0.7 | 0.3 | Pu(IV) | 0.001 | HNO3 | 6 | 298.15 | 7.2901 | 0.86274 | https://doi.org/10.1039/D4DT02176B | DGA LANL
1291 | 1 | CCCCCN(CCCCC)C(=O)COCC(=O)N(CCCCC)CCCCC | 0.005 | n-dodecane | 1-octanol | 0.7 | 0.3 | Pu(IV) | 0.001 | HNO3 | 0.5 | 298.15 | 0.8598 | -0.065601 | https://doi.org/10.1039/D4DT02176B | DGA LANL
1292 | 1 | CCCCCN(CCCCC)C(=O)COCC(=O)N(CCCCC)CCCCC | 0.005 | n-dodecane | 1-octanol | 0.7 | 0.3 | Pu(IV) | 0.001 | HNO3 | 1 | 298.15 | 1.9604 | 0.29235 | https://doi.org/10.1039/D4DT02176B | DGA LANL
1293 | 1 | CCCCCN(CCCCC)C(=O)COCC(=O)N(CCCCC)CCCCC | 0.005 | n-dodecane | 1-octanol | 0.7 | 0.3 | Pu(IV) | 0.001 | HNO3 | 2 | 298.15 | 3.0814 | 0.48875 | https://doi.org/10.1039/D4DT02176B | DGA LANL
1294 | 1 | CCCCCN(CCCCC)C(=O)COCC(=O)N(CCCCC)CCCCC | 0.005 | n-dodecane | 1-octanol | 0.7 | 0.3 | Pu(IV) | 0.001 | HNO3 | 3 | 298.15 | 3.5522 | 0.55049 | https://doi.org/10.1039/D4DT02176B | DGA LANL
1295 | 1 | CCCCCN(CCCCC)C(=O)COCC(=O)N(CCCCC)CCCCC | 0.005 | n-dodecane | 1-octanol | 0.7 | 0.3 | Pu(IV) | 0.001 | HNO3 | 6 | 298.15 | 4.1594 | 0.61903 | https://doi.org/10.1039/D4DT02176B | DGA LANL
1296 | 1 | CC(C)CN(CC(C)C)C(=O)COCC(=O)N(CC(C)C)CC(C)C | 0.001 | n-dodecane | 1-octanol | 0.7 | 0.3 | Np(IV) | 1e-09 | HNO3 | 3 | 298.15 | 0.064237 | -1.1922 | https://doi.org/10.1039/D4DT02176B | DGA LANL
1297 | 1 | CC(C)CN(CC(C)C)C(=O)COCC(=O)N(CC(C)C)CC(C)C | 0.002 | n-dodecane | 1-octanol | 0.7 | 0.3 | Np(IV) | 1e-09 | HNO3 | 3 | 298.15 | 0.22718 | -0.64364 | https://doi.org/10.1039/D4DT02176B | DGA LANL
1298 | 1 | CC(C)CN(CC(C)C)C(=O)COCC(=O)N(CC(C)C)CC(C)C | 0.003 | n-dodecane | 1-octanol | 0.7 | 0.3 | Np(IV) | 1e-09 | HNO3 | 3 | 298.15 | 0.4507 | -0.34611 | https://doi.org/10.1039/D4DT02176B | DGA LANL
1299 | 1 | CC(C)CN(CC(C)C)C(=O)COCC(=O)N(CC(C)C)CC(C)C | 0.004 | n-dodecane | 1-octanol | 0.7 | 0.3 | Np(IV) | 1e-09 | HNO3 | 3 | 298.15 | 0.65366 | -0.18465 | https://doi.org/10.1039/D4DT02176B | DGA LANL
1300 | 1 | CC(C)CN(CC(C)C)C(=O)COCC(=O)N(CC(C)C)CC(C)C | 0.005 | n-dodecane | 1-octanol | 0.7 | 0.3 | Np(IV) | 1e-09 | HNO3 | 3 | 298.15 | 0.96226 | -0.016708 | https://doi.org/10.1039/D4DT02176B | DGA LANL
1301 | 1 | CC(C)CCN(CCC(C)C)C(=O)COCC(=O)N(CCC(C)C)CCC(C)C | 0.001 | n-dodecane | 1-octanol | 0.7 | 0.3 | Np(IV) | 1e-09 | HNO3 | 3 | 298.15 | 0.07538 | -1.1227 | https://doi.org/10.1039/D4DT02176B | DGA LANL
1302 | 1 | CC(C)CCN(CCC(C)C)C(=O)COCC(=O)N(CCC(C)C)CCC(C)C | 0.002 | n-dodecane | 1-octanol | 0.7 | 0.3 | Np(IV) | 1e-09 | HNO3 | 3 | 298.15 | 0.28817 | -0.54035 | https://doi.org/10.1039/D4DT02176B | DGA LANL
1303 | 1 | CC(C)CCN(CCC(C)C)C(=O)COCC(=O)N(CCC(C)C)CCC(C)C | 0.003 | n-dodecane | 1-octanol | 0.7 | 0.3 | Np(IV) | 1e-09 | HNO3 | 3 | 298.15 | 0.58388 | -0.23368 | https://doi.org/10.1039/D4DT02176B | DGA LANL
1304 | 1 | CC(C)CCN(CCC(C)C)C(=O)COCC(=O)N(CCC(C)C)CCC(C)C | 0.004 | n-dodecane | 1-octanol | 0.7 | 0.3 | Np(IV) | 1e-09 | HNO3 | 3 | 298.15 | 1.0342 | 0.014623 | https://doi.org/10.1039/D4DT02176B | DGA LANL
1305 | 1 | CC(C)CCN(CCC(C)C)C(=O)COCC(=O)N(CCC(C)C)CCC(C)C | 0.005 | n-dodecane | 1-octanol | 0.7 | 0.3 | Np(IV) | 1e-09 | HNO3 | 3 | 298.15 | 1.5846 | 0.19993 | https://doi.org/10.1039/D4DT02176B | DGA LANL
1306 | 1 | CCCCN(CCCC)C(=O)COCC(=O)N(CCCC)CCCC | 0.001 | n-dodecane | 1-octanol | 0.7 | 0.3 | Np(IV) | 1e-09 | HNO3 | 3 | 298.15 | 0.15913 | -0.79825 | https://doi.org/10.1039/D4DT02176B | DGA LANL
1307 | 1 | CCCCN(CCCC)C(=O)COCC(=O)N(CCCC)CCCC | 0.002 | n-dodecane | 1-octanol | 0.7 | 0.3 | Np(IV) | 1e-09 | HNO3 | 3 | 298.15 | 0.56277 | -0.24967 | https://doi.org/10.1039/D4DT02176B | DGA LANL
1308 | 1 | CCCCN(CCCC)C(=O)COCC(=O)N(CCCC)CCCC | 0.003 | n-dodecane | 1-octanol | 0.7 | 0.3 | Np(IV) | 1e-09 | HNO3 | 3 | 298.15 | 1.1719 | 0.068882 | https://doi.org/10.1039/D4DT02176B | DGA LANL
1309 | 1 | CCCCN(CCCC)C(=O)COCC(=O)N(CCCC)CCCC | 0.004 | n-dodecane | 1-octanol | 0.7 | 0.3 | Np(IV) | 1e-09 | HNO3 | 3 | 298.15 | 2.1022 | 0.32267 | https://doi.org/10.1039/D4DT02176B | DGA LANL
1310 | 1 | CCCCN(CCCC)C(=O)COCC(=O)N(CCCC)CCCC | 0.005 | n-dodecane | 1-octanol | 0.7 | 0.3 | Np(IV) | 1e-09 | HNO3 | 3 | 298.15 | 2.9733 | 0.47324 | https://doi.org/10.1039/D4DT02176B | DGA LANL
1311 | 1 | CCCCCN(CCCCC)C(=O)COCC(=O)N(CCCCC)CCCCC | 0.001 | n-dodecane | 1-octanol | 0.7 | 0.3 | Np(IV) | 1e-09 | HNO3 | 3 | 298.15 | 0.079286 | -1.1008 | https://doi.org/10.1039/D4DT02176B | DGA LANL
1312 | 1 | CCCCCN(CCCCC)C(=O)COCC(=O)N(CCCCC)CCCCC | 0.002 | n-dodecane | 1-octanol | 0.7 | 0.3 | Np(IV) | 1e-09 | HNO3 | 3 | 298.15 | 0.25506 | -0.59336 | https://doi.org/10.1039/D4DT02176B | DGA LANL
1313 | 1 | CCCCCN(CCCCC)C(=O)COCC(=O)N(CCCCC)CCCCC | 0.003 | n-dodecane | 1-octanol | 0.7 | 0.3 | Np(IV) | 1e-09 | HNO3 | 3 | 298.15 | 0.57776 | -0.23825 | https://doi.org/10.1039/D4DT02176B | DGA LANL
1314 | 1 | CCCCCN(CCCCC)C(=O)COCC(=O)N(CCCCC)CCCCC | 0.004 | n-dodecane | 1-octanol | 0.7 | 0.3 | Np(IV) | 1e-09 | HNO3 | 3 | 298.15 | 0.98953 | -0.0045693 | https://doi.org/10.1039/D4DT02176B | DGA LANL
1315 | 1 | CCCCCN(CCCCC)C(=O)COCC(=O)N(CCCCC)CCCCC | 0.005 | n-dodecane | 1-octanol | 0.7 | 0.3 | Np(IV) | 1e-09 | HNO3 | 3 | 298.15 | 1.4877 | 0.1725 | https://doi.org/10.1039/D4DT02176B | DGA LANL
1316 | 1 | CC(C)CN(CC(C)C)C(=O)COCC(=O)N(CC(C)C)CC(C)C | 0.001 | n-dodecane | 1-octanol | 0.7 | 0.3 | Th(IV) | 1e-09 | HNO3 | 3 | 298.15 | 0.05152 | -1.288 | https://doi.org/10.1039/D4DT02176B | DGA LANL
1317 | 1 | CC(C)CN(CC(C)C)C(=O)COCC(=O)N(CC(C)C)CC(C)C | 0.002 | n-dodecane | 1-octanol | 0.7 | 0.3 | Th(IV) | 1e-09 | HNO3 | 3 | 298.15 | 0.16737 | -0.77631 | https://doi.org/10.1039/D4DT02176B | DGA LANL
1318 | 1 | CC(C)CN(CC(C)C)C(=O)COCC(=O)N(CC(C)C)CC(C)C | 0.003 | n-dodecane | 1-octanol | 0.7 | 0.3 | Th(IV) | 1e-09 | HNO3 | 3 | 298.15 | 0.36151 | -0.44187 | https://doi.org/10.1039/D4DT02176B | DGA LANL
1319 | 1 | CC(C)CN(CC(C)C)C(=O)COCC(=O)N(CC(C)C)CC(C)C | 0.004 | n-dodecane | 1-octanol | 0.7 | 0.3 | Th(IV) | 1e-09 | HNO3 | 3 | 298.15 | 0.61667 | -0.20995 | https://doi.org/10.1039/D4DT02176B | DGA LANL
1320 | 1 | CC(C)CN(CC(C)C)C(=O)COCC(=O)N(CC(C)C)CC(C)C | 0.005 | n-dodecane | 1-octanol | 0.7 | 0.3 | Th(IV) | 1e-09 | HNO3 | 3 | 298.15 | 0.89196 | -0.049656 | https://doi.org/10.1039/D4DT02176B | DGA LANL
1321 | 1 | CC(C)CCN(CCC(C)C)C(=O)COCC(=O)N(CCC(C)C)CCC(C)C | 0.001 | n-dodecane | 1-octanol | 0.7 | 0.3 | Th(IV) | 1e-09 | HNO3 | 3 | 298.15 | 0.043893 | -1.3576 | https://doi.org/10.1039/D4DT02176B | DGA LANL
1322 | 1 | CC(C)CCN(CCC(C)C)C(=O)COCC(=O)N(CCC(C)C)CCC(C)C | 0.002 | n-dodecane | 1-octanol | 0.7 | 0.3 | Th(IV) | 1e-09 | HNO3 | 3 | 298.15 | 0.15203 | -0.81807 | https://doi.org/10.1039/D4DT02176B | DGA LANL
1323 | 1 | CC(C)CCN(CCC(C)C)C(=O)COCC(=O)N(CCC(C)C)CCC(C)C | 0.003 | n-dodecane | 1-octanol | 0.7 | 0.3 | Th(IV) | 1e-09 | HNO3 | 3 | 298.15 | 0.34455 | -0.46274 | https://doi.org/10.1039/D4DT02176B | DGA LANL
1324 | 1 | CC(C)CCN(CCC(C)C)C(=O)COCC(=O)N(CCC(C)C)CCC(C)C | 0.004 | n-dodecane | 1-octanol | 0.7 | 0.3 | Th(IV) | 1e-09 | HNO3 | 3 | 298.15 | 0.56401 | -0.24871 | https://doi.org/10.1039/D4DT02176B | DGA LANL
1325 | 1 | CC(C)CCN(CCC(C)C)C(=O)COCC(=O)N(CCC(C)C)CCC(C)C | 0.005 | n-dodecane | 1-octanol | 0.7 | 0.3 | Th(IV) | 1e-09 | HNO3 | 3 | 298.15 | 0.8102 | -0.091406 | https://doi.org/10.1039/D4DT02176B | DGA LANL
1326 | 1 | CCCCN(CCCC)C(=O)COCC(=O)N(CCCC)CCCC | 0.001 | n-dodecane | 1-octanol | 0.7 | 0.3 | Th(IV) | 1e-09 | HNO3 | 3 | 298.15 | 0.099372 | -1.0027 | https://doi.org/10.1039/D4DT02176B | DGA LANL
1327 | 1 | CCCCN(CCCC)C(=O)COCC(=O)N(CCCC)CCCC | 0.002 | n-dodecane | 1-octanol | 0.7 | 0.3 | Th(IV) | 1e-09 | HNO3 | 3 | 298.15 | 0.35867 | -0.4453 | https://doi.org/10.1039/D4DT02176B | DGA LANL
1328 | 1 | CCCCN(CCCC)C(=O)COCC(=O)N(CCCC)CCCC | 0.003 | n-dodecane | 1-octanol | 0.7 | 0.3 | Th(IV) | 1e-09 | HNO3 | 3 | 298.15 | 0.78543 | -0.1049 | https://doi.org/10.1039/D4DT02176B | DGA LANL
1329 | 1 | CCCCN(CCCC)C(=O)COCC(=O)N(CCCC)CCCC | 0.004 | n-dodecane | 1-octanol | 0.7 | 0.3 | Th(IV) | 1e-09 | HNO3 | 3 | 298.15 | 1.3708 | 0.13698 | https://doi.org/10.1039/D4DT02176B | DGA LANL
1330 | 1 | CCCCN(CCCC)C(=O)COCC(=O)N(CCCC)CCCC | 0.005 | n-dodecane | 1-octanol | 0.7 | 0.3 | Th(IV) | 1e-09 | HNO3 | 3 | 298.15 | 2.1383 | 0.33006 | https://doi.org/10.1039/D4DT02176B | DGA LANL
1331 | 1 | CCCCCN(CCCCC)C(=O)COCC(=O)N(CCCCC)CCCCC | 0.001 | n-dodecane | 1-octanol | 0.7 | 0.3 | Th(IV) | 1e-09 | HNO3 | 3 | 298.15 | 0.040887 | -1.3884 | https://doi.org/10.1039/D4DT02176B | DGA LANL
1332 | 1 | CCCCCN(CCCCC)C(=O)COCC(=O)N(CCCCC)CCCCC | 0.002 | n-dodecane | 1-octanol | 0.7 | 0.3 | Th(IV) | 1e-09 | HNO3 | 3 | 298.15 | 0.16776 | -0.77532 | https://doi.org/10.1039/D4DT02176B | DGA LANL
1333 | 1 | CCCCCN(CCCCC)C(=O)COCC(=O)N(CCCCC)CCCCC | 0.003 | n-dodecane | 1-octanol | 0.7 | 0.3 | Th(IV) | 1e-09 | HNO3 | 3 | 298.15 | 0.34534 | -0.46175 | https://doi.org/10.1039/D4DT02176B | DGA LANL
1334 | 1 | CCCCCN(CCCCC)C(=O)COCC(=O)N(CCCCC)CCCCC | 0.004 | n-dodecane | 1-octanol | 0.7 | 0.3 | Th(IV) | 1e-09 | HNO3 | 3 | 298.15 | 0.62807 | -0.20199 | https://doi.org/10.1039/D4DT02176B | DGA LANL
1335 | 1 | CCCCCN(CCCCC)C(=O)COCC(=O)N(CCCCC)CCCCC | 0.005 | n-dodecane | 1-octanol | 0.7 | 0.3 | Th(IV) | 1e-09 | HNO3 | 3 | 298.15 | 1.0047 | 0.0020332 | https://doi.org/10.1039/D4DT02176B | DGA LANL
1336 | 1 | CC(C)CN(CC(C)C)C(=O)COCC(=O)N(CC(C)C)CC(C)C | 0.002 | n-dodecane | 1-octanol | 0.7 | 0.3 | Pu(IV) | 0.001 | HNO3 | 3 | 298.15 | 0.84989 | -0.07064 | https://doi.org/10.1039/D4DT02176B | DGA LANL
1337 | 1 | CC(C)CN(CC(C)C)C(=O)COCC(=O)N(CC(C)C)CC(C)C | 0.004 | n-dodecane | 1-octanol | 0.7 | 0.3 | Pu(IV) | 0.001 | HNO3 | 3 | 298.15 | 2.3283 | 0.36704 | https://doi.org/10.1039/D4DT02176B | DGA LANL
1338 | 1 | CC(C)CN(CC(C)C)C(=O)COCC(=O)N(CC(C)C)CC(C)C | 0.006 | n-dodecane | 1-octanol | 0.7 | 0.3 | Pu(IV) | 0.001 | HNO3 | 3 | 298.15 | 4.5836 | 0.66121 | https://doi.org/10.1039/D4DT02176B | DGA LANL
1339 | 1 | CC(C)CN(CC(C)C)C(=O)COCC(=O)N(CC(C)C)CC(C)C | 0.008 | n-dodecane | 1-octanol | 0.7 | 0.3 | Pu(IV) | 0.001 | HNO3 | 3 | 298.15 | 7.6489 | 0.8836 | https://doi.org/10.1039/D4DT02176B | DGA LANL
1340 | 1 | CC(C)CN(CC(C)C)C(=O)COCC(=O)N(CC(C)C)CC(C)C | 0.01 | n-dodecane | 1-octanol | 0.7 | 0.3 | Pu(IV) | 0.001 | HNO3 | 3 | 298.15 | 9.9797 | 0.99912 | https://doi.org/10.1039/D4DT02176B | DGA LANL
1341 | 1 | CC(C)CCN(CCC(C)C)C(=O)COCC(=O)N(CCC(C)C)CCC(C)C | 0.002 | n-dodecane | 1-octanol | 0.7 | 0.3 | Pu(IV) | 0.001 | HNO3 | 3 | 298.15 | 0.92506 | -0.03383 | https://doi.org/10.1039/D4DT02176B | DGA LANL
1342 | 1 | CC(C)CCN(CCC(C)C)C(=O)COCC(=O)N(CCC(C)C)CCC(C)C | 0.004 | n-dodecane | 1-octanol | 0.7 | 0.3 | Pu(IV) | 0.001 | HNO3 | 3 | 298.15 | 2.8953 | 0.46169 | https://doi.org/10.1039/D4DT02176B | DGA LANL
1343 | 1 | CC(C)CCN(CCC(C)C)C(=O)COCC(=O)N(CCC(C)C)CCC(C)C | 0.006 | n-dodecane | 1-octanol | 0.7 | 0.3 | Pu(IV) | 0.001 | HNO3 | 3 | 298.15 | 5.8632 | 0.76813 | https://doi.org/10.1039/D4DT02176B | DGA LANL
1344 | 1 | CC(C)CCN(CCC(C)C)C(=O)COCC(=O)N(CCC(C)C)CCC(C)C | 0.008 | n-dodecane | 1-octanol | 0.7 | 0.3 | Pu(IV) | 0.001 | HNO3 | 3 | 298.15 | 9.9435 | 0.99754 | https://doi.org/10.1039/D4DT02176B | DGA LANL
1345 | 1 | CC(C)CCN(CCC(C)C)C(=O)COCC(=O)N(CCC(C)C)CCC(C)C | 0.01 | n-dodecane | 1-octanol | 0.7 | 0.3 | Pu(IV) | 0.001 | HNO3 | 3 | 298.15 | 14.8816 | 1.1726 | https://doi.org/10.1039/D4DT02176B | DGA LANL
1346 | 1 | CCCCN(CCCC)C(=O)COCC(=O)N(CCCC)CCCC | 0.002 | n-dodecane | 1-octanol | 0.7 | 0.3 | Pu(IV) | 0.001 | HNO3 | 3 | 298.15 | 1.8005 | 0.25539 | https://doi.org/10.1039/D4DT02176B | DGA LANL
1347 | 1 | CCCCN(CCCC)C(=O)COCC(=O)N(CCCC)CCCC | 0.004 | n-dodecane | 1-octanol | 0.7 | 0.3 | Pu(IV) | 0.001 | HNO3 | 3 | 298.15 | 6.5165 | 0.81401 | https://doi.org/10.1039/D4DT02176B | DGA LANL
1348 | 1 | CCCCN(CCCC)C(=O)COCC(=O)N(CCCC)CCCC | 0.006 | n-dodecane | 1-octanol | 0.7 | 0.3 | Pu(IV) | 0.001 | HNO3 | 3 | 298.15 | 12.9327 | 1.1117 | https://doi.org/10.1039/D4DT02176B | DGA LANL
1349 | 1 | CCCCN(CCCC)C(=O)COCC(=O)N(CCCC)CCCC | 0.008 | n-dodecane | 1-octanol | 0.7 | 0.3 | Pu(IV) | 0.001 | HNO3 | 3 | 298.15 | 21.977 | 1.342 | https://doi.org/10.1039/D4DT02176B | DGA LANL
1350 | 1 | CCCCN(CCCC)C(=O)COCC(=O)N(CCCC)CCCC | 0.01 | n-dodecane | 1-octanol | 0.7 | 0.3 | Pu(IV) | 0.001 | HNO3 | 3 | 298.15 | 30.4633 | 1.4838 | https://doi.org/10.1039/D4DT02176B | DGA LANL
1351 | 1 | CCCCCN(CCCCC)C(=O)COCC(=O)N(CCCCC)CCCCC | 0.002 | n-dodecane | 1-octanol | 0.7 | 0.3 | Pu(IV) | 0.001 | HNO3 | 3 | 298.15 | 0.84989 | -0.07064 | https://doi.org/10.1039/D4DT02176B | DGA LANL
1352 | 1 | CCCCCN(CCCCC)C(=O)COCC(=O)N(CCCCC)CCCCC | 0.004 | n-dodecane | 1-octanol | 0.7 | 0.3 | Pu(IV) | 0.001 | HNO3 | 3 | 298.15 | 2.8953 | 0.46169 | https://doi.org/10.1039/D4DT02176B | DGA LANL
1353 | 1 | CCCCCN(CCCCC)C(=O)COCC(=O)N(CCCCC)CCCCC | 0.006 | n-dodecane | 1-octanol | 0.7 | 0.3 | Pu(IV) | 0.001 | HNO3 | 3 | 298.15 | 5.3218 | 0.72606 | https://doi.org/10.1039/D4DT02176B | DGA LANL
1354 | 1 | CCCCCN(CCCCC)C(=O)COCC(=O)N(CCCCC)CCCCC | 0.008 | n-dodecane | 1-octanol | 0.7 | 0.3 | Pu(IV) | 0.001 | HNO3 | 3 | 298.15 | 8.1921 | 0.9134 | https://doi.org/10.1039/D4DT02176B | DGA LANL
1355 | 1 | CCCCCN(CCCCC)C(=O)COCC(=O)N(CCCCC)CCCCC | 0.01 | n-dodecane | 1-octanol | 0.7 | 0.3 | Pu(IV) | 0.001 | HNO3 | 3 | 298.15 | 12.2854 | 1.0894 | https://doi.org/10.1039/D4DT02176B | DGA LANL
1356 | 1 | CC(C)CN(CC(C)C)C(=O)COCC(=O)N(CC(C)C)CC(C)C | 0.005 | 1-octanol |  | 1 | 0 | Np(IV) | 1e-09 | HNO3 | 0.5 | 298.15 | 0.71295 | -0.14694 | https://doi.org/10.1039/D4DT02176B | DGA LANL
1357 | 1 | CC(C)CN(CC(C)C)C(=O)COCC(=O)N(CC(C)C)CC(C)C | 0.005 | 1-octanol |  | 1 | 0 | Np(IV) | 1e-09 | HNO3 | 1 | 298.15 | 2.2889 | 0.35963 | https://doi.org/10.1039/D4DT02176B | DGA LANL
1358 | 1 | CC(C)CN(CC(C)C)C(=O)COCC(=O)N(CC(C)C)CC(C)C | 0.005 | 1-octanol |  | 1 | 0 | Np(IV) | 1e-09 | HNO3 | 2 | 298.15 | 2.0075 | 0.30266 | https://doi.org/10.1039/D4DT02176B | DGA LANL
1359 | 1 | CC(C)CN(CC(C)C)C(=O)COCC(=O)N(CC(C)C)CC(C)C | 0.005 | 1-octanol |  | 1 | 0 | Np(IV) | 1e-09 | HNO3 | 3 | 298.15 | 5.1595 | 0.71261 | https://doi.org/10.1039/D4DT02176B | DGA LANL
1360 | 1 | CC(C)CN(CC(C)C)C(=O)COCC(=O)N(CC(C)C)CC(C)C | 0.005 | 1-octanol |  | 1 | 0 | Np(IV) | 1e-09 | HNO3 | 6 | 298.15 | 24.5028 | 1.3892 | https://doi.org/10.1039/D4DT02176B | DGA LANL
1361 | 1 | CC(C)CCN(CCC(C)C)C(=O)COCC(=O)N(CCC(C)C)CCC(C)C | 0.005 | 1-octanol |  | 1 | 0 | Np(IV) | 1e-09 | HNO3 | 0.5 | 298.15 | 0.45028 | -0.34652 | https://doi.org/10.1039/D4DT02176B | DGA LANL
1362 | 1 | CC(C)CCN(CCC(C)C)C(=O)COCC(=O)N(CCC(C)C)CCC(C)C | 0.005 | 1-octanol |  | 1 | 0 | Np(IV) | 1e-09 | HNO3 | 1 | 298.15 | 2.6829 | 0.42861 | https://doi.org/10.1039/D4DT02176B | DGA LANL
1363 | 1 | CC(C)CCN(CCC(C)C)C(=O)COCC(=O)N(CCC(C)C)CCC(C)C | 0.005 | 1-octanol |  | 1 | 0 | Np(IV) | 1e-09 | HNO3 | 2 | 298.15 | 1.8949 | 0.27759 | https://doi.org/10.1039/D4DT02176B | DGA LANL
1364 | 1 | CC(C)CCN(CCC(C)C)C(=O)COCC(=O)N(CCC(C)C)CCC(C)C | 0.005 | 1-octanol |  | 1 | 0 | Np(IV) | 1e-09 | HNO3 | 3 | 298.15 | 3.3396 | 0.52369 | https://doi.org/10.1039/D4DT02176B | DGA LANL
1365 | 1 | CC(C)CCN(CCC(C)C)C(=O)COCC(=O)N(CCC(C)C)CCC(C)C | 0.005 | 1-octanol |  | 1 | 0 | Np(IV) | 1e-09 | HNO3 | 6 | 298.15 | 30.2814 | 1.4812 | https://doi.org/10.1039/D4DT02176B | DGA LANL
1366 | 1 | CCCCN(CCCC)C(=O)COCC(=O)N(CCCC)CCCC | 0.005 | 1-octanol |  | 1 | 0 | Np(IV) | 1e-09 | HNO3 | 0.5 | 298.15 | 1.3508 | 0.13061 | https://doi.org/10.1039/D4DT02176B | DGA LANL
1367 | 1 | CCCCN(CCCC)C(=O)COCC(=O)N(CCCC)CCCC | 0.005 | 1-octanol |  | 1 | 0 | Np(IV) | 1e-09 | HNO3 | 1 | 298.15 | 3.4522 | 0.53809 | https://doi.org/10.1039/D4DT02176B | DGA LANL
1368 | 1 | CCCCN(CCCC)C(=O)COCC(=O)N(CCCC)CCCC | 0.005 | 1-octanol |  | 1 | 0 | Np(IV) | 1e-09 | HNO3 | 2 | 298.15 | 2.9268 | 0.4664 | https://doi.org/10.1039/D4DT02176B | DGA LANL
1369 | 1 | CCCCN(CCCC)C(=O)COCC(=O)N(CCCC)CCCC | 0.005 | 1-octanol |  | 1 | 0 | Np(IV) | 1e-09 | HNO3 | 3 | 298.15 | 5.2158 | 0.71732 | https://doi.org/10.1039/D4DT02176B | DGA LANL
1370 | 1 | CCCCN(CCCC)C(=O)COCC(=O)N(CCCC)CCCC | 0.005 | 1-octanol |  | 1 | 0 | Np(IV) | 1e-09 | HNO3 | 6 | 298.15 | 25.9099 | 1.4135 | https://doi.org/10.1039/D4DT02176B | DGA LANL
1371 | 1 | CCCCCN(CCCCC)C(=O)COCC(=O)N(CCCCC)CCCCC | 0.005 | 1-octanol |  | 1 | 0 | Np(IV) | 1e-09 | HNO3 | 0.5 | 298.15 | 0.56285 | -0.24961 | https://doi.org/10.1039/D4DT02176B | DGA LANL
1372 | 1 | CCCCCN(CCCCC)C(=O)COCC(=O)N(CCCCC)CCCCC | 0.005 | 1-octanol |  | 1 | 0 | Np(IV) | 1e-09 | HNO3 | 1 | 298.15 | 2.439 | 0.38722 | https://doi.org/10.1039/D4DT02176B | DGA LANL
1373 | 1 | CCCCCN(CCCCC)C(=O)COCC(=O)N(CCCCC)CCCCC | 0.005 | 1-octanol |  | 1 | 0 | Np(IV) | 1e-09 | HNO3 | 2 | 298.15 | 1.9137 | 0.28187 | https://doi.org/10.1039/D4DT02176B | DGA LANL
1374 | 1 | CCCCCN(CCCCC)C(=O)COCC(=O)N(CCCCC)CCCCC | 0.005 | 1-octanol |  | 1 | 0 | Np(IV) | 1e-09 | HNO3 | 3 | 298.15 | 3.94 | 0.59549 | https://doi.org/10.1039/D4DT02176B | DGA LANL
1375 | 1 | CCCCCN(CCCCC)C(=O)COCC(=O)N(CCCCC)CCCCC | 0.005 | 1-octanol |  | 1 | 0 | Np(IV) | 1e-09 | HNO3 | 6 | 298.15 | 24.9156 | 1.3965 | https://doi.org/10.1039/D4DT02176B | DGA LANL
1376 | 1 | CC(C)CN(CC(C)C)C(=O)COCC(=O)N(CC(C)C)CC(C)C | 0.005 | 1-octanol |  | 1 | 0 | Th(IV) | 1e-09 | HNO3 | 0.5 | 298.15 | 0.084957 | -1.0708 | https://doi.org/10.1039/D4DT02176B | DGA LANL
1377 | 1 | CC(C)CN(CC(C)C)C(=O)COCC(=O)N(CC(C)C)CC(C)C | 0.005 | 1-octanol |  | 1 | 0 | Th(IV) | 1e-09 | HNO3 | 1 | 298.15 | 0.29338 | -0.53257 | https://doi.org/10.1039/D4DT02176B | DGA LANL
1378 | 1 | CC(C)CN(CC(C)C)C(=O)COCC(=O)N(CC(C)C)CC(C)C | 0.005 | 1-octanol |  | 1 | 0 | Th(IV) | 1e-09 | HNO3 | 2 | 298.15 | 0.92714 | -0.032854 | https://doi.org/10.1039/D4DT02176B | DGA LANL
1379 | 1 | CC(C)CN(CC(C)C)C(=O)COCC(=O)N(CC(C)C)CC(C)C | 0.005 | 1-octanol |  | 1 | 0 | Th(IV) | 1e-09 | HNO3 | 3 | 298.15 | 1.3573 | 0.13269 | https://doi.org/10.1039/D4DT02176B | DGA LANL
1380 | 1 | CC(C)CN(CC(C)C)C(=O)COCC(=O)N(CC(C)C)CC(C)C | 0.005 | 1-octanol |  | 1 | 0 | Th(IV) | 1e-09 | HNO3 | 6 | 298.15 | 2.4978 | 0.39755 | https://doi.org/10.1039/D4DT02176B | DGA LANL
1381 | 1 | CC(C)CCN(CCC(C)C)C(=O)COCC(=O)N(CCC(C)C)CCC(C)C | 0.005 | 1-octanol |  | 1 | 0 | Th(IV) | 1e-09 | HNO3 | 0.5 | 298.15 | 0.073277 | -1.135 | https://doi.org/10.1039/D4DT02176B | DGA LANL
1382 | 1 | CC(C)CCN(CCC(C)C)C(=O)COCC(=O)N(CCC(C)C)CCC(C)C | 0.005 | 1-octanol |  | 1 | 0 | Th(IV) | 1e-09 | HNO3 | 1 | 298.15 | 0.2233 | -0.6511 | https://doi.org/10.1039/D4DT02176B | DGA LANL
1383 | 1 | CC(C)CCN(CCC(C)C)C(=O)COCC(=O)N(CCC(C)C)CCC(C)C | 0.005 | 1-octanol |  | 1 | 0 | Th(IV) | 1e-09 | HNO3 | 2 | 298.15 | 0.70023 | -0.15476 | https://doi.org/10.1039/D4DT02176B | DGA LANL
1384 | 1 | CC(C)CCN(CCC(C)C)C(=O)COCC(=O)N(CCC(C)C)CCC(C)C | 0.005 | 1-octanol |  | 1 | 0 | Th(IV) | 1e-09 | HNO3 | 3 | 298.15 | 1.1771 | 0.070829 | https://doi.org/10.1039/D4DT02176B | DGA LANL
1385 | 1 | CC(C)CCN(CCC(C)C)C(=O)COCC(=O)N(CCC(C)C)CCC(C)C | 0.005 | 1-octanol |  | 1 | 0 | Th(IV) | 1e-09 | HNO3 | 6 | 298.15 | 0.85262 | -0.069247 | https://doi.org/10.1039/D4DT02176B | DGA LANL
1386 | 1 | CCCCN(CCCC)C(=O)COCC(=O)N(CCCC)CCCC | 0.005 | 1-octanol |  | 1 | 0 | Th(IV) | 1e-09 | HNO3 | 0.5 | 298.15 | 0.21677 | -0.664 | https://doi.org/10.1039/D4DT02176B | DGA LANL
1387 | 1 | CCCCN(CCCC)C(=O)COCC(=O)N(CCCC)CCCC | 0.005 | 1-octanol |  | 1 | 0 | Th(IV) | 1e-09 | HNO3 | 1 | 298.15 | 0.71719 | -0.14437 | https://doi.org/10.1039/D4DT02176B | DGA LANL
1388 | 1 | CCCCN(CCCC)C(=O)COCC(=O)N(CCCC)CCCC | 0.005 | 1-octanol |  | 1 | 0 | Th(IV) | 1e-09 | HNO3 | 2 | 298.15 | 1.7447 | 0.24173 | https://doi.org/10.1039/D4DT02176B | DGA LANL
1389 | 1 | CCCCN(CCCC)C(=O)COCC(=O)N(CCCC)CCCC | 0.005 | 1-octanol |  | 1 | 0 | Th(IV) | 1e-09 | HNO3 | 3 | 298.15 | 2.1082 | 0.32391 | https://doi.org/10.1039/D4DT02176B | DGA LANL
1390 | 1 | CCCCN(CCCC)C(=O)COCC(=O)N(CCCC)CCCC | 0.005 | 1-octanol |  | 1 | 0 | Th(IV) | 1e-09 | HNO3 | 6 | 298.15 | 2.1874 | 0.33993 | https://doi.org/10.1039/D4DT02176B | DGA LANL
1391 | 1 | CCCCCN(CCCCC)C(=O)COCC(=O)N(CCCCC)CCCCC | 0.005 | 1-octanol |  | 1 | 0 | Th(IV) | 1e-09 | HNO3 | 0.5 | 298.15 | 0.078284 | -1.1063 | https://doi.org/10.1039/D4DT02176B | DGA LANL
1392 | 1 | CCCCCN(CCCCC)C(=O)COCC(=O)N(CCCCC)CCCCC | 0.005 | 1-octanol |  | 1 | 0 | Th(IV) | 1e-09 | HNO3 | 1 | 298.15 | 0.25167 | -0.59917 | https://doi.org/10.1039/D4DT02176B | DGA LANL
1393 | 1 | CCCCCN(CCCCC)C(=O)COCC(=O)N(CCCCC)CCCCC | 0.005 | 1-octanol |  | 1 | 0 | Th(IV) | 1e-09 | HNO3 | 2 | 298.15 | 0.80033 | -0.096729 | https://doi.org/10.1039/D4DT02176B | DGA LANL
1394 | 1 | CCCCCN(CCCCC)C(=O)COCC(=O)N(CCCCC)CCCCC | 0.005 | 1-octanol |  | 1 | 0 | Th(IV) | 1e-09 | HNO3 | 3 | 298.15 | 1.1504 | 0.060867 | https://doi.org/10.1039/D4DT02176B | DGA LANL
1395 | 1 | CCCCCN(CCCCC)C(=O)COCC(=O)N(CCCCC)CCCCC | 0.005 | 1-octanol |  | 1 | 0 | Th(IV) | 1e-09 | HNO3 | 6 | 298.15 | 2.3176 | 0.36503 | https://doi.org/10.1039/D4DT02176B | DGA LANL
1396 | 1 | CC(C)CN(CC(C)C)C(=O)COCC(=O)N(CC(C)C)CC(C)C | 0.005 | n-dodecane | 1-octanol | 0.7 | 0.3 | Np(IV) | 1e-09 | HNO3 | 3 | 298.15 | 1.1367 | 0.055638 | https://doi.org/10.1039/D4DT02176B | DGA LANL
1397 | 1 | CC(C)CN(CC(C)C)C(=O)COCC(=O)N(CC(C)C)CC(C)C | 0.005 | n-dodecane | 1-octanol | 0.6 | 0.4 | Np(IV) | 1e-09 | HNO3 | 3 | 298.15 | 1.4435 | 0.15941 | https://doi.org/10.1039/D4DT02176B | DGA LANL
1398 | 1 | CC(C)CN(CC(C)C)C(=O)COCC(=O)N(CC(C)C)CC(C)C | 0.005 | n-dodecane | 1-octanol | 0.5 | 0.5 | Np(IV) | 1e-09 | HNO3 | 3 | 298.15 | 1.7664 | 0.2471 | https://doi.org/10.1039/D4DT02176B | DGA LANL
1399 | 1 | CC(C)CN(CC(C)C)C(=O)COCC(=O)N(CC(C)C)CC(C)C | 0.005 | n-dodecane | 1-octanol | 0.4 | 0.6 | Np(IV) | 1e-09 | HNO3 | 3 | 298.15 | 1.974 | 0.29536 | https://doi.org/10.1039/D4DT02176B | DGA LANL
1400 | 1 | CC(C)CN(CC(C)C)C(=O)COCC(=O)N(CC(C)C)CC(C)C | 0.005 | n-dodecane | 1-octanol | 0.2 | 0.8 | Np(IV) | 1e-09 | HNO3 | 3 | 298.15 | 2.1909 | 0.34062 | https://doi.org/10.1039/D4DT02176B | DGA LANL
1401 | 1 | CC(C)CCN(CCC(C)C)C(=O)COCC(=O)N(CCC(C)C)CCC(C)C | 0.005 | n-dodecane | 1-octanol | 0.7 | 0.3 | Np(IV) | 1e-09 | HNO3 | 3 | 298.15 | 1.6188 | 0.20919 | https://doi.org/10.1039/D4DT02176B | DGA LANL
1402 | 1 | CC(C)CCN(CCC(C)C)C(=O)COCC(=O)N(CCC(C)C)CCC(C)C | 0.005 | n-dodecane | 1-octanol | 0.6 | 0.4 | Np(IV) | 1e-09 | HNO3 | 3 | 298.15 | 1.7364 | 0.23966 | https://doi.org/10.1039/D4DT02176B | DGA LANL
1403 | 1 | CC(C)CCN(CCC(C)C)C(=O)COCC(=O)N(CCC(C)C)CCC(C)C | 0.005 | n-dodecane | 1-octanol | 0.5 | 0.5 | Np(IV) | 1e-09 | HNO3 | 3 | 298.15 | 1.8541 | 0.26813 | https://doi.org/10.1039/D4DT02176B | DGA LANL
1404 | 1 | CC(C)CCN(CCC(C)C)C(=O)COCC(=O)N(CCC(C)C)CCC(C)C | 0.005 | n-dodecane | 1-octanol | 0.4 | 0.6 | Np(IV) | 1e-09 | HNO3 | 3 | 298.15 | 2.2001 | 0.34245 | https://doi.org/10.1039/D4DT02176B | DGA LANL
1405 | 1 | CC(C)CCN(CCC(C)C)C(=O)COCC(=O)N(CCC(C)C)CCC(C)C | 0.005 | n-dodecane | 1-octanol | 0.2 | 0.8 | Np(IV) | 1e-09 | HNO3 | 3 | 298.15 | 2.4285 | 0.38534 | https://doi.org/10.1039/D4DT02176B | DGA LANL
1406 | 1 | CCCCN(CCCC)C(=O)COCC(=O)N(CCCC)CCCC | 0.005 | n-dodecane | 1-octanol | 0.7 | 0.3 | Np(IV) | 1e-09 | HNO3 | 3 | 298.15 | 3.4366 | 0.53612 | https://doi.org/10.1039/D4DT02176B | DGA LANL
1407 | 1 | CCCCN(CCCC)C(=O)COCC(=O)N(CCCC)CCCC | 0.005 | n-dodecane | 1-octanol | 0.6 | 0.4 | Np(IV) | 1e-09 | HNO3 | 3 | 298.15 | 4.1909 | 0.62231 | https://doi.org/10.1039/D4DT02176B | DGA LANL
1408 | 1 | CCCCN(CCCC)C(=O)COCC(=O)N(CCCC)CCCC | 0.005 | n-dodecane | 1-octanol | 0.5 | 0.5 | Np(IV) | 1e-09 | HNO3 | 3 | 298.15 | 4.3547 | 0.63896 | https://doi.org/10.1039/D4DT02176B | DGA LANL
1409 | 1 | CCCCN(CCCC)C(=O)COCC(=O)N(CCCC)CCCC | 0.005 | n-dodecane | 1-octanol | 0.4 | 0.6 | Np(IV) | 1e-09 | HNO3 | 3 | 298.15 | 4.4331 | 0.64671 | https://doi.org/10.1039/D4DT02176B | DGA LANL
1410 | 1 | CCCCN(CCCC)C(=O)COCC(=O)N(CCCC)CCCC | 0.005 | n-dodecane | 1-octanol | 0.2 | 0.8 | Np(IV) | 1e-09 | HNO3 | 3 | 298.15 | 4.4008 | 0.64353 | https://doi.org/10.1039/D4DT02176B | DGA LANL
1411 | 1 | CCCCCN(CCCCC)C(=O)COCC(=O)N(CCCCC)CCCCC | 0.005 | n-dodecane | 1-octanol | 0.7 | 0.3 | Np(IV) | 1e-09 | HNO3 | 3 | 298.15 | 1.8356 | 0.26379 | https://doi.org/10.1039/D4DT02176B | DGA LANL
1412 | 1 | CCCCCN(CCCCC)C(=O)COCC(=O)N(CCCCC)CCCCC | 0.005 | n-dodecane | 1-octanol | 0.6 | 0.4 | Np(IV) | 1e-09 | HNO3 | 3 | 298.15 | 1.9556 | 0.29128 | https://doi.org/10.1039/D4DT02176B | DGA LANL
1413 | 1 | CCCCCN(CCCCC)C(=O)COCC(=O)N(CCCCC)CCCCC | 0.005 | n-dodecane | 1-octanol | 0.5 | 0.5 | Np(IV) | 1e-09 | HNO3 | 3 | 298.15 | 1.974 | 0.29536 | https://doi.org/10.1039/D4DT02176B | DGA LANL
1414 | 1 | CCCCCN(CCCCC)C(=O)COCC(=O)N(CCCCC)CCCCC | 0.005 | n-dodecane | 1-octanol | 0.4 | 0.6 | Np(IV) | 1e-09 | HNO3 | 3 | 298.15 | 2.1217 | 0.32668 | https://doi.org/10.1039/D4DT02176B | DGA LANL
1415 | 1 | CCCCCN(CCCCC)C(=O)COCC(=O)N(CCCCC)CCCCC | 0.005 | n-dodecane | 1-octanol | 0.2 | 0.8 | Np(IV) | 1e-09 | HNO3 | 3 | 298.15 | 2.5046 | 0.39874 | https://doi.org/10.1039/D4DT02176B | DGA LANL
1416 | 1 | CC(C)CN(CC(C)C)C(=O)COCC(=O)N(CC(C)C)CC(C)C | 0.005 | n-dodecane | 1-octanol | 0.7 | 0.3 | Th(IV) | 1e-09 | HNO3 | 3 | 298.15 | 0.44414 | -0.35248 | https://doi.org/10.1039/D4DT02176B | DGA LANL
1417 | 1 | CC(C)CN(CC(C)C)C(=O)COCC(=O)N(CC(C)C)CC(C)C | 0.005 | n-dodecane | 1-octanol | 0.6 | 0.4 | Th(IV) | 1e-09 | HNO3 | 3 | 298.15 | 0.6113 | -0.21374 | https://doi.org/10.1039/D4DT02176B | DGA LANL
1418 | 1 | CC(C)CN(CC(C)C)C(=O)COCC(=O)N(CC(C)C)CC(C)C | 0.005 | n-dodecane | 1-octanol | 0.5 | 0.5 | Th(IV) | 1e-09 | HNO3 | 3 | 298.15 | 0.65941 | -0.18084 | https://doi.org/10.1039/D4DT02176B | DGA LANL
1419 | 1 | CC(C)CN(CC(C)C)C(=O)COCC(=O)N(CC(C)C)CC(C)C | 0.005 | n-dodecane | 1-octanol | 0.4 | 0.6 | Th(IV) | 1e-09 | HNO3 | 3 | 298.15 | 0.69188 | -0.15997 | https://doi.org/10.1039/D4DT02176B | DGA LANL
1420 | 1 | CC(C)CN(CC(C)C)C(=O)COCC(=O)N(CC(C)C)CC(C)C | 0.005 | n-dodecane | 1-octanol | 0.2 | 0.8 | Th(IV) | 1e-09 | HNO3 | 3 | 298.15 | 0.76043 | -0.11894 | https://doi.org/10.1039/D4DT02176B | DGA LANL
1421 | 1 | CC(C)CCN(CCC(C)C)C(=O)COCC(=O)N(CCC(C)C)CCC(C)C | 0.005 | n-dodecane | 1-octanol | 0.7 | 0.3 | Th(IV) | 1e-09 | HNO3 | 3 | 298.15 | 0.42489 | -0.37172 | https://doi.org/10.1039/D4DT02176B | DGA LANL
1422 | 1 | CC(C)CCN(CCC(C)C)C(=O)COCC(=O)N(CCC(C)C)CCC(C)C | 0.005 | n-dodecane | 1-octanol | 0.6 | 0.4 | Th(IV) | 1e-09 | HNO3 | 3 | 298.15 | 0.46578 | -0.33181 | https://doi.org/10.1039/D4DT02176B | DGA LANL
1423 | 1 | CC(C)CCN(CCC(C)C)C(=O)COCC(=O)N(CCC(C)C)CCC(C)C | 0.005 | n-dodecane | 1-octanol | 0.5 | 0.5 | Th(IV) | 1e-09 | HNO3 | 3 | 298.15 | 0.46097 | -0.33632 | https://doi.org/10.1039/D4DT02176B | DGA LANL
1424 | 1 | CC(C)CCN(CCC(C)C)C(=O)COCC(=O)N(CCC(C)C)CCC(C)C | 0.005 | n-dodecane | 1-octanol | 0.4 | 0.6 | Th(IV) | 1e-09 | HNO3 | 3 | 298.15 | 0.48623 | -0.31316 | https://doi.org/10.1039/D4DT02176B | DGA LANL
1425 | 1 | CC(C)CCN(CCC(C)C)C(=O)COCC(=O)N(CCC(C)C)CCC(C)C | 0.005 | n-dodecane | 1-octanol | 0.2 | 0.8 | Th(IV) | 1e-09 | HNO3 | 3 | 298.15 | 0.473 | -0.32514 | https://doi.org/10.1039/D4DT02176B | DGA LANL
1426 | 1 | CCCCN(CCCC)C(=O)COCC(=O)N(CCCC)CCCC | 0.005 | n-dodecane | 1-octanol | 0.7 | 0.3 | Th(IV) | 1e-09 | HNO3 | 3 | 298.15 | 0.91557 | -0.038306 | https://doi.org/10.1039/D4DT02176B | DGA LANL
1427 | 1 | CCCCN(CCCC)C(=O)COCC(=O)N(CCCC)CCCC | 0.005 | n-dodecane | 1-octanol | 0.6 | 0.4 | Th(IV) | 1e-09 | HNO3 | 3 | 298.15 | 1.0491 | 0.020804 | https://doi.org/10.1039/D4DT02176B | DGA LANL
1428 | 1 | CCCCN(CCCC)C(=O)COCC(=O)N(CCCC)CCCC | 0.005 | n-dodecane | 1-octanol | 0.5 | 0.5 | Th(IV) | 1e-09 | HNO3 | 3 | 298.15 | 1.0226 | 0.0097099 | https://doi.org/10.1039/D4DT02176B | DGA LANL
1429 | 1 | CCCCN(CCCC)C(=O)COCC(=O)N(CCCC)CCCC | 0.005 | n-dodecane | 1-octanol | 0.4 | 0.6 | Th(IV) | 1e-09 | HNO3 | 3 | 298.15 | 1.0358 | 0.015292 | https://doi.org/10.1039/D4DT02176B | DGA LANL
1430 | 1 | CCCCN(CCCC)C(=O)COCC(=O)N(CCCC)CCCC | 0.005 | n-dodecane | 1-octanol | 0.2 | 0.8 | Th(IV) | 1e-09 | HNO3 | 3 | 298.15 | 1.0238 | 0.01022 | https://doi.org/10.1039/D4DT02176B | DGA LANL
1431 | 1 | CCCCCN(CCCCC)C(=O)COCC(=O)N(CCCCC)CCCCC | 0.005 | n-dodecane | 1-octanol | 0.7 | 0.3 | Th(IV) | 1e-09 | HNO3 | 3 | 298.15 | 0.5181 | -0.28559 | https://doi.org/10.1039/D4DT02176B | DGA LANL
1432 | 1 | CCCCCN(CCCCC)C(=O)COCC(=O)N(CCCCC)CCCCC | 0.005 | n-dodecane | 1-octanol | 0.6 | 0.4 | Th(IV) | 1e-09 | HNO3 | 3 | 298.15 | 0.54155 | -0.26636 | https://doi.org/10.1039/D4DT02176B | DGA LANL
1433 | 1 | CCCCCN(CCCCC)C(=O)COCC(=O)N(CCCCC)CCCCC | 0.005 | n-dodecane | 1-octanol | 0.5 | 0.5 | Th(IV) | 1e-09 | HNO3 | 3 | 298.15 | 0.56621 | -0.24703 | https://doi.org/10.1039/D4DT02176B | DGA LANL
1434 | 1 | CCCCCN(CCCCC)C(=O)COCC(=O)N(CCCCC)CCCCC | 0.005 | n-dodecane | 1-octanol | 0.4 | 0.6 | Th(IV) | 1e-09 | HNO3 | 3 | 298.15 | 0.58244 | -0.23475 | https://doi.org/10.1039/D4DT02176B | DGA LANL
1435 | 1 | CCCCCN(CCCCC)C(=O)COCC(=O)N(CCCCC)CCCCC | 0.005 | n-dodecane | 1-octanol | 0.2 | 0.8 | Th(IV) | 1e-09 | HNO3 | 3 | 298.15 | 0.53554 | -0.27121 | https://doi.org/10.1039/D4DT02176B | DGA LANL
1436 | 1 | CCCCCCCCCCN(CCCCCCCCCC)C(=O)[C@H](CCC)O[C@@H](CCC)C(=O)N(CCCCCCCCCC)CCCCCCCCCC | 0.099689 | n-dodecane |  | 1 | 0 | Am(III) | 0 | HNO3 | 5.3 | 295.15 | 0.0039463 | -2.4038 | https://doi.org/10.1039/D2NJ05663A | DGA LANL
1437 | 1 | CCCCCCCCCCN(CCCCCCCCCC)C(=O)[C@H](CCC)O[C@@H](CCC)C(=O)N(CCCCCCCCCC)CCCCCCCCCC | 0.19922 | n-dodecane |  | 1 | 0 | Am(III) | 0 | HNO3 | 5.3 | 295.15 | 0.025679 | -1.5904 | https://doi.org/10.1039/D2NJ05663A | DGA LANL
1438 | 1 | CCCCCCCCCCN(CCCCCCCCCC)C(=O)[C@H](CCC)O[C@@H](CCC)C(=O)N(CCCCCCCCCC)CCCCCCCCCC | 0.299 | n-dodecane |  | 1 | 0 | Am(III) | 0 | HNO3 | 5.3 | 295.15 | 0.083367 | -1.079 | https://doi.org/10.1039/D2NJ05663A | DGA LANL
1439 | 1 | CCCCCCCCCCN(CCCCCCCCCC)C(=O)[C@H](CCC)O[C@@H](CCC)C(=O)N(CCCCCCCCCC)CCCCCCCCCC | 0.39935 | n-dodecane |  | 1 | 0 | Am(III) | 0 | HNO3 | 5.3 | 295.15 | 0.26397 | -0.57845 | https://doi.org/10.1039/D2NJ05663A | DGA LANL
1440 | 1 | CCCCCCCCCCN(CCCCCCCCCC)C(=O)[C@H](CCC)O[C@@H](CCC)C(=O)N(CCCCCCCCCC)CCCCCCCCCC | 0.50041 | n-dodecane |  | 1 | 0 | Am(III) | 0 | HNO3 | 5.3 | 295.15 | 0.63821 | -0.19504 | https://doi.org/10.1039/D2NJ05663A | DGA LANL
1441 | 1 | CCCCCCCCCCN(CCCCCCCCCC)C(=O)[C@H](CCC)O[C@@H](CCC)C(=O)N(CCCCCCCCCC)CCCCCCCCCC | 0.099225 | n-dodecane |  | 1 | 0 | Cm(III) | 0 | HNO3 | 5.3 | 295.15 | 0.00099285 | -3.0031 | https://doi.org/10.1039/D2NJ05663A | DGA LANL
1442 | 1 | CCCCCCCCCCN(CCCCCCCCCC)C(=O)[C@H](CCC)O[C@@H](CCC)C(=O)N(CCCCCCCCCC)CCCCCCCCCC | 0.19953 | n-dodecane |  | 1 | 0 | Cm(III) | 0 | HNO3 | 5.3 | 295.15 | 0.012416 | -1.906 | https://doi.org/10.1039/D2NJ05663A | DGA LANL
1443 | 1 | CCCCCCCCCCN(CCCCCCCCCC)C(=O)[C@H](CCC)O[C@@H](CCC)C(=O)N(CCCCCCCCCC)CCCCCCCCCC | 0.29947 | n-dodecane |  | 1 | 0 | Cm(III) | 0 | HNO3 | 5.3 | 295.15 | 0.048636 | -1.313 | https://doi.org/10.1039/D2NJ05663A | DGA LANL
1444 | 1 | CCCCCCCCCCN(CCCCCCCCCC)C(=O)[C@H](CCC)O[C@@H](CCC)C(=O)N(CCCCCCCCCC)CCCCCCCCCC | 0.39935 | n-dodecane |  | 1 | 0 | Cm(III) | 0 | HNO3 | 5.3 | 295.15 | 0.16173 | -0.79121 | https://doi.org/10.1039/D2NJ05663A | DGA LANL
1445 | 1 | CCCCCCCCCCN(CCCCCCCCCC)C(=O)[C@H](CCC)O[C@@H](CCC)C(=O)N(CCCCCCCCCC)CCCCCCCCCC | 0.50041 | n-dodecane |  | 1 | 0 | Cm(III) | 0 | HNO3 | 5.3 | 295.15 | 0.39746 | -0.40071 | https://doi.org/10.1039/D2NJ05663A | DGA LANL
1446 | 1 | CCCCCCCCCCN(CCCCCCCCCC)C(=O)[C@H](CCC)O[C@@H](CCC)C(=O)N(CCCCCCCCCC)CCCCCCCCCC | 0.099534 | n-dodecane |  | 1 | 0 | Pu(III) | 0 | HNO3 | 5.3 | 295.15 | 0.78995 | -0.1024 | https://doi.org/10.1039/D2NJ05663A | DGA LANL
1447 | 1 | CCCCCCCCCCN(CCCCCCCCCC)C(=O)[C@H](CCC)O[C@@H](CCC)C(=O)N(CCCCCCCCCC)CCCCCCCCCC | 0.19922 | n-dodecane |  | 1 | 0 | Pu(III) | 0 | HNO3 | 5.3 | 295.15 | 29.7443 | 1.4734 | https://doi.org/10.1039/D2NJ05663A | DGA LANL
1448 | 1 | CCCCCCCCCCN(CCCCCCCCCC)C(=O)[C@H](CCC)O[C@@H](CCC)C(=O)N(CCCCCCCCCC)CCCCCCCCCC | 0.3004 | n-dodecane |  | 1 | 0 | Pu(III) | 0 | HNO3 | 5.3 | 295.15 | 58.207 | 1.765 | https://doi.org/10.1039/D2NJ05663A | DGA LANL
1449 | 1 | CCCCCCCCCCN(CCCCCCCCCC)C(=O)[C@H](CCC)O[C@@H](CCC)C(=O)N(CCCCCCCCCC)CCCCCCCCCC | 0.39935 | n-dodecane |  | 1 | 0 | Pu(III) | 0 | HNO3 | 5.3 | 295.15 | 104.9161 | 2.0208 | https://doi.org/10.1039/D2NJ05663A | DGA LANL
1450 | 1 | CCCCCCCCCCN(CCCCCCCCCC)C(=O)[C@H](CCC)O[C@@H](CCC)C(=O)N(CCCCCCCCCC)CCCCCCCCCC | 0.49963 | n-dodecane |  | 1 | 0 | Pu(III) | 0 | HNO3 | 5.3 | 295.15 | 324.0674 | 2.5106 | https://doi.org/10.1039/D2NJ05663A | DGA LANL
1451 | 1 | CCCCCCCCN(CCCCCCCC)C(=O)[C@H](CCC)O[C@H](CCC)C(=O)N(CCCCCCCC)CCCCCCCC | 0.09938 | n-dodecane |  | 1 | 0 | Am(III) | 0 | HNO3 | 7.4 | 295.15 | 0.01996 | -1.6998 | https://doi.org/10.1039/D2NJ05663A | DGA LANL
1452 | 1 | CCCCCCCCN(CCCCCCCC)C(=O)[C@H](CCC)O[C@H](CCC)C(=O)N(CCCCCCCC)CCCCCCCC | 0.19922 | n-dodecane |  | 1 | 0 | Am(III) | 0 | HNO3 | 7.4 | 295.15 | 0.1624 | -0.78941 | https://doi.org/10.1039/D2NJ05663A | DGA LANL
1453 | 1 | CCCCCCCCN(CCCCCCCC)C(=O)[C@H](CCC)O[C@H](CCC)C(=O)N(CCCCCCCC)CCCCCCCC | 0.299 | n-dodecane |  | 1 | 0 | Am(III) | 0 | HNO3 | 7.4 | 295.15 | 0.45213 | -0.34474 | https://doi.org/10.1039/D2NJ05663A | DGA LANL
1454 | 1 | CCCCCCCCN(CCCCCCCC)C(=O)[C@H](CCC)O[C@H](CCC)C(=O)N(CCCCCCCC)CCCCCCCC | 0.39873 | n-dodecane |  | 1 | 0 | Am(III) | 0 | HNO3 | 7.4 | 295.15 | 0.71561 | -0.14532 | https://doi.org/10.1039/D2NJ05663A | DGA LANL
1455 | 1 | CCCCCCCCN(CCCCCCCC)C(=O)[C@H](CCC)O[C@H](CCC)C(=O)N(CCCCCCCC)CCCCCCCC | 0.49808 | n-dodecane |  | 1 | 0 | Am(III) | 0 | HNO3 | 7.4 | 295.15 | 1.0781 | 0.032664 | https://doi.org/10.1039/D2NJ05663A | DGA LANL
1456 | 1 | CCCCCCCCN(CCCCCCCC)C(=O)[C@H](CCC)O[C@H](CCC)C(=O)N(CCCCCCCC)CCCCCCCC | 0.099534 | n-dodecane |  | 1 | 0 | Cm(III) | 0 | HNO3 | 7.4 | 295.15 | 0.0095621 | -2.0194 | https://doi.org/10.1039/D2NJ05663A | DGA LANL
1457 | 1 | CCCCCCCCN(CCCCCCCC)C(=O)[C@H](CCC)O[C@H](CCC)C(=O)N(CCCCCCCC)CCCCCCCC | 0.19922 | n-dodecane |  | 1 | 0 | Cm(III) | 0 | HNO3 | 7.4 | 295.15 | 0.11806 | -0.92791 | https://doi.org/10.1039/D2NJ05663A | DGA LANL
1458 | 1 | CCCCCCCCN(CCCCCCCC)C(=O)[C@H](CCC)O[C@H](CCC)C(=O)N(CCCCCCCC)CCCCCCCC | 0.299 | n-dodecane |  | 1 | 0 | Cm(III) | 0 | HNO3 | 7.4 | 295.15 | 0.31294 | -0.50454 | https://doi.org/10.1039/D2NJ05663A | DGA LANL
1459 | 1 | CCCCCCCCN(CCCCCCCC)C(=O)[C@H](CCC)O[C@H](CCC)C(=O)N(CCCCCCCC)CCCCCCCC | 0.39997 | n-dodecane |  | 1 | 0 | Cm(III) | 0 | HNO3 | 7.4 | 295.15 | 0.49128 | -0.30867 | https://doi.org/10.1039/D2NJ05663A | DGA LANL
1460 | 1 | CCCCCCCCN(CCCCCCCC)C(=O)[C@H](CCC)O[C@H](CCC)C(=O)N(CCCCCCCC)CCCCCCCC | 0.49808 | n-dodecane |  | 1 | 0 | Cm(III) | 0 | HNO3 | 7.4 | 295.15 | 0.67647 | -0.16975 | https://doi.org/10.1039/D2NJ05663A | DGA LANL
1461 | 1 | CCCCCCCCN(CCCCCCCC)C(=O)[C@H](CCC)O[C@H](CCC)C(=O)N(CCCCCCCC)CCCCCCCC | 0.09938 | n-dodecane |  | 1 | 0 | Pu(III) | 0 | HNO3 | 7.4 | 295.15 | 2.7412 | 0.43794 | https://doi.org/10.1039/D2NJ05663A | DGA LANL
1462 | 1 | CCCCCCCCN(CCCCCCCC)C(=O)[C@H](CCC)O[C@H](CCC)C(=O)N(CCCCCCCC)CCCCCCCC | 0.19922 | n-dodecane |  | 1 | 0 | Pu(III) | 0 | HNO3 | 7.4 | 295.15 | 21.7629 | 1.3377 | https://doi.org/10.1039/D2NJ05663A | DGA LANL
1463 | 1 | CCCCCCCCN(CCCCCCCC)C(=O)[C@H](CCC)O[C@H](CCC)C(=O)N(CCCCCCCC)CCCCCCCC | 0.29947 | n-dodecane |  | 1 | 0 | Pu(III) | 0 | HNO3 | 7.4 | 295.15 | 60.0956 | 1.7788 | https://doi.org/10.1039/D2NJ05663A | DGA LANL
1464 | 1 | CCCCCCCCN(CCCCCCCC)C(=O)[C@H](CCC)O[C@H](CCC)C(=O)N(CCCCCCCC)CCCCCCCC | 0.39873 | n-dodecane |  | 1 | 0 | Pu(III) | 0 | HNO3 | 7.4 | 295.15 | 97.4791 | 1.9889 | https://doi.org/10.1039/D2NJ05663A | DGA LANL
1465 | 1 | CCCCCCCCN(CCCCCCCC)C(=O)[C@H](CCC)O[C@H](CCC)C(=O)N(CCCCCCCC)CCCCCCCC | 0.49885 | n-dodecane |  | 1 | 0 | Pu(III) | 0 | HNO3 | 7.4 | 295.15 | 210.4507 | 2.3232 | https://doi.org/10.1039/D2NJ05663A | DGA LANL
1466 | 1 | CCCCC(CC)CN(CC(CC)CCCC)C(=O)C(C)C | 1 | n-dodecane |  | 1 | 0 | U(VI) | 200 | HNO3 | 3 | 288.15 | 7.88 | 0.89653 | https://doi.org/10.1080/00268976.2014.902139 | monoamide LANL
1467 | 1 | CCCCC(CC)CN(CC(CC)CCCC)C(=O)C(C)C | 1 | n-dodecane |  | 1 | 0 | U(VI) | 200 | HNO3 | 3 | 293.15 | 6.49 | 0.81224 | https://doi.org/10.1080/00268976.2014.902139 | monoamide LANL
1468 | 1 | CCCCC(CC)CN(CC(CC)CCCC)C(=O)C(C)C | 1 | n-dodecane |  | 1 | 0 | U(VI) | 200 | HNO3 | 3 | 298.15 | 5.63 | 0.75051 | https://doi.org/10.1080/00268976.2014.902139 | monoamide LANL
1469 | 1 | CCCCC(CC)CN(CC(CC)CCCC)C(=O)C(C)C | 1 | n-dodecane |  | 1 | 0 | U(VI) | 200 | HNO3 | 3 | 318.15 | 3.25 | 0.51188 | https://doi.org/10.1080/00268976.2014.902139 | monoamide LANL
1470 | 1 | CCCCC(CC)CN(CC(CC)CCCC)C(C)=O | 0.050049 | n-dodecane |  | 1 | 0 | U(VI) | 0.01 | HNO3 | 2 | 298.15 | 0.15022 | -0.82328 | https://doi.org/10.1081/SEI-100001377 | monoamide LANL
1471 | 1 | CCCCC(CC)CN(CC(CC)CCCC)C(C)=O | 0.10181 | n-dodecane |  | 1 | 0 | U(VI) | 0.01 | HNO3 | 2 | 298.15 | 0.56234 | -0.25 | https://doi.org/10.1081/SEI-100001377 | monoamide LANL
1472 | 1 | CCCCC(CC)CN(CC(CC)CCCC)C(C)=O | 0.20379 | n-dodecane |  | 1 | 0 | U(VI) | 0.01 | HNO3 | 2 | 298.15 | 2.6449 | 0.42241 | https://doi.org/10.1081/SEI-100001377 | monoamide LANL
1473 | 1 | CCCCC(CC)CN(CC(CC)CCCC)C(C)=O | 0.30473 | n-dodecane |  | 1 | 0 | U(VI) | 0.01 | HNO3 | 2 | 298.15 | 5.8512 | 0.76724 | https://doi.org/10.1081/SEI-100001377 | monoamide LANL
1474 | 1 | CCCCC(CC)CN(CC(CC)CCCC)C(C)=O | 0.40681 | n-dodecane |  | 1 | 0 | U(VI) | 0.01 | HNO3 | 2 | 298.15 | 9.1455 | 0.96121 | https://doi.org/10.1081/SEI-100001377 | monoamide LANL
1475 | 1 | CCCCC(CC)CN(CC(CC)CCCC)C(C)=O | 0.50763 | n-dodecane |  | 1 | 0 | U(VI) | 0.01 | HNO3 | 2 | 298.15 | 13.8753 | 1.1422 | https://doi.org/10.1081/SEI-100001377 | monoamide LANL
1476 | 1 | CCCCC(CC)CN(CC(CC)CCCC)C(=O)CC | 0.05901 | n-dodecane |  | 1 | 0 | U(VI) | 0.01 | HNO3 | 2 | 298.15 | 0.02348 | -1.6293 | https://doi.org/10.1081/SEI-100001377 | monoamide LANL
1477 | 1 | CCCCC(CC)CN(CC(CC)CCCC)C(=O)CC | 0.11811 | n-dodecane |  | 1 | 0 | U(VI) | 0.01 | HNO3 | 2 | 298.15 | 0.10405 | -0.98276 | https://doi.org/10.1081/SEI-100001377 | monoamide LANL
1478 | 1 | CCCCC(CC)CN(CC(CC)CCCC)C(=O)CC | 0.23706 | n-dodecane |  | 1 | 0 | U(VI) | 0.01 | HNO3 | 2 | 298.15 | 0.47977 | -0.31897 | https://doi.org/10.1081/SEI-100001377 | monoamide LANL
1479 | 1 | CCCCC(CC)CN(CC(CC)CCCC)C(=O)CC | 0.35352 | n-dodecane |  | 1 | 0 | U(VI) | 0.01 | HNO3 | 2 | 298.15 | 1.3204 | 0.12069 | https://doi.org/10.1081/SEI-100001377 | monoamide LANL
1480 | 1 | CCCCC(CC)CN(CC(CC)CCCC)C(=O)CC | 0.47194 | n-dodecane |  | 1 | 0 | U(VI) | 0.01 | HNO3 | 2 | 298.15 | 2.1473 | 0.3319 | https://doi.org/10.1081/SEI-100001377 | monoamide LANL
1481 | 1 | CCCCC(CC)CN(CC(CC)CCCC)C(=O)CC | 0.5905 | n-dodecane |  | 1 | 0 | U(VI) | 0.01 | HNO3 | 2 | 298.15 | 3.4577 | 0.53879 | https://doi.org/10.1081/SEI-100001377 | monoamide LANL
1482 | 1 | CCCCC(CC)CN(CC(CC)CCCC)C(=O)C(C)(C)C | 0.069015 | n-dodecane |  | 1 | 0 | U(VI) | 0.01 | HNO3 | 3 | 298.15 | 0.0087895 | -2.056 | https://doi.org/10.1081/SEI-100001377 | monoamide LANL
1483 | 1 | CCCCC(CC)CN(CC(CC)CCCC)C(=O)C(C)(C)C | 0.13926 | n-dodecane |  | 1 | 0 | U(VI) | 0.01 | HNO3 | 3 | 298.15 | 0.035622 | -1.4483 | https://doi.org/10.1081/SEI-100001377 | monoamide LANL
1484 | 1 | CCCCC(CC)CN(CC(CC)CCCC)C(=O)C(C)(C)C | 0.27875 | n-dodecane |  | 1 | 0 | U(VI) | 0.01 | HNO3 | 3 | 298.15 | 0.15022 | -0.82328 | https://doi.org/10.1081/SEI-100001377 | monoamide LANL
1485 | 1 | CCCCC(CC)CN(CC(CC)CCCC)C(=O)C(C)(C)C | 0.41794 | n-dodecane |  | 1 | 0 | U(VI) | 0.01 | HNO3 | 3 | 298.15 | 0.36699 | -0.43534 | https://doi.org/10.1081/SEI-100001377 | monoamide LANL
1486 | 1 | CCCCC(CC)CN(CC(CC)CCCC)C(=O)C(C)(C)C | 0.55795 | n-dodecane |  | 1 | 0 | U(VI) | 0.01 | HNO3 | 3 | 298.15 | 0.6657 | -0.17672 | https://doi.org/10.1081/SEI-100001377 | monoamide LANL
1487 | 1 | CCCCC(CC)CN(CC(CC)CCCC)C(=O)C(C)(C)C | 0.69623 | n-dodecane |  | 1 | 0 | U(VI) | 0.01 | HNO3 | 3 | 298.15 | 1.0826 | 0.034483 | https://doi.org/10.1081/SEI-100001377 | monoamide LANL
1488 | 1 | CCCCC(CC)CN(CC(CC)CCCC)C(C)=O | 1 | n-dodecane |  | 1 | 0 | U(VI) | 0.01 | HNO3 | 0.01 | 298.15 | 0.0047496 | -2.3233 | https://doi.org/10.1081/SEI-100001377 | monoamide LANL
1489 | 1 | CCCCC(CC)CN(CC(CC)CCCC)C(C)=O | 1 | n-dodecane |  | 1 | 0 | U(VI) | 0.01 | HNO3 | 0.1 | 298.15 | 0.17265 | -0.76284 | https://doi.org/10.1081/SEI-100001377 | monoamide LANL
1490 | 1 | CCCCC(CC)CN(CC(CC)CCCC)C(C)=O | 1 | n-dodecane |  | 1 | 0 | U(VI) | 0.01 | HNO3 | 1 | 298.15 | 6.3614 | 0.80355 | https://doi.org/10.1081/SEI-100001377 | monoamide LANL
1491 | 1 | CCCCC(CC)CN(CC(CC)CCCC)C(C)=O | 1 | n-dodecane |  | 1 | 0 | U(VI) | 0.01 | HNO3 | 2 | 298.15 | 13.609 | 1.1338 | https://doi.org/10.1081/SEI-100001377 | monoamide LANL
1492 | 1 | CCCCC(CC)CN(CC(CC)CCCC)C(C)=O | 1 | n-dodecane |  | 1 | 0 | U(VI) | 0.01 | HNO3 | 3 | 298.15 | 16.0681 | 1.206 | https://doi.org/10.1081/SEI-100001377 | monoamide LANL
1493 | 1 | CCCCC(CC)CN(CC(CC)CCCC)C(C)=O | 1 | n-dodecane |  | 1 | 0 | U(VI) | 0.01 | HNO3 | 4 | 298.15 | 19.1954 | 1.2832 | https://doi.org/10.1081/SEI-100001377 | monoamide LANL
1494 | 1 | CCCCC(CC)CN(CC(CC)CCCC)C(C)=O | 1 | n-dodecane |  | 1 | 0 | U(VI) | 0.01 | HNO3 | 5 | 298.15 | 17.9241 | 1.2534 | https://doi.org/10.1081/SEI-100001377 | monoamide LANL
1495 | 1 | CCCCC(CC)CN(CC(CC)CCCC)C(C)=O | 1 | n-dodecane |  | 1 | 0 | U(VI) | 0.01 | HNO3 | 6 | 298.15 | 18.4902 | 1.2669 | https://doi.org/10.1081/SEI-100001377 | monoamide LANL
1496 | 1 | CCCCC(CC)CN(CC(CC)CCCC)C(=O)CC | 1 | n-dodecane |  | 1 | 0 | U(VI) | 0.01 | HNO3 | 0.01 | 298.15 | 0.0047496 | -2.3233 | https://doi.org/10.1081/SEI-100001377 | monoamide LANL
1497 | 1 | CCCCC(CC)CN(CC(CC)CCCC)C(=O)CC | 1 | n-dodecane |  | 1 | 0 | U(VI) | 0.01 | HNO3 | 0.1 | 298.15 | 0.17265 | -0.76284 | https://doi.org/10.1081/SEI-100001377 | monoamide LANL
1498 | 1 | CCCCC(CC)CN(CC(CC)CCCC)C(=O)CC | 1 | n-dodecane |  | 1 | 0 | U(VI) | 0.01 | HNO3 | 1 | 298.15 | 0.96051 | -0.017498 | https://doi.org/10.1081/SEI-100001377 | monoamide LANL
1499 | 1 | CCCCC(CC)CN(CC(CC)CCCC)C(=O)CC | 1 | n-dodecane |  | 1 | 0 | U(VI) | 0.01 | HNO3 | 2 | 298.15 | 3.5867 | 0.5547 | https://doi.org/10.1081/SEI-100001377 | monoamide LANL
1500 | 1 | CCCCC(CC)CN(CC(CC)CCCC)C(=O)CC | 1 | n-dodecane |  | 1 | 0 | U(VI) | 0.01 | HNO3 | 3 | 298.15 | 6.2686 | 0.79717 | https://doi.org/10.1081/SEI-100001377 | monoamide LANL
1501 | 1 | CCCCC(CC)CN(CC(CC)CCCC)C(=O)CC | 1 | n-dodecane |  | 1 | 0 | U(VI) | 0.01 | HNO3 | 4 | 298.15 | 9.73 | 0.98811 | https://doi.org/10.1081/SEI-100001377 | monoamide LANL
1502 | 1 | CCCCC(CC)CN(CC(CC)CCCC)C(=O)CC | 1 | n-dodecane |  | 1 | 0 | U(VI) | 0.01 | HNO3 | 5 | 298.15 | 11.2426 | 1.0509 | https://doi.org/10.1081/SEI-100001377 | monoamide LANL
1503 | 1 | CCCCC(CC)CN(CC(CC)CCCC)C(=O)CC | 1 | n-dodecane |  | 1 | 0 | U(VI) | 0.01 | HNO3 | 6 | 298.15 | 11.92 | 1.0763 | https://doi.org/10.1081/SEI-100001377 | monoamide LANL
1504 | 1 | CCCCC(CC)CN(CC(CC)CCCC)C(=O)C(C)(C)C | 1 | n-dodecane |  | 1 | 0 | U(VI) | 0.01 | HNO3 | 1 | 298.15 | 0.12526 | -0.90217 | https://doi.org/10.1081/SEI-100001377 | monoamide LANL
1505 | 1 | CCCCC(CC)CN(CC(CC)CCCC)C(=O)C(C)(C)C | 1 | n-dodecane |  | 1 | 0 | U(VI) | 0.01 | HNO3 | 2 | 298.15 | 0.41293 | -0.38412 | https://doi.org/10.1081/SEI-100001377 | monoamide LANL
1506 | 1 | CCCCC(CC)CN(CC(CC)CCCC)C(=O)C(C)(C)C | 1 | n-dodecane |  | 1 | 0 | U(VI) | 0.01 | HNO3 | 3 | 298.15 | 1.2017 | 0.0798 | https://doi.org/10.1081/SEI-100001377 | monoamide LANL
1507 | 1 | CCCCC(CC)CN(CC(CC)CCCC)C(=O)C(C)(C)C | 1 | n-dodecane |  | 1 | 0 | U(VI) | 0.01 | HNO3 | 4 | 298.15 | 2.9371 | 0.46792 | https://doi.org/10.1081/SEI-100001377 | monoamide LANL
1508 | 1 | CCCCC(CC)CN(CC(CC)CCCC)C(=O)C(C)(C)C | 1 | n-dodecane |  | 1 | 0 | U(VI) | 0.01 | HNO3 | 5 | 298.15 | 4.3383 | 0.63732 | https://doi.org/10.1081/SEI-100001377 | monoamide LANL
1509 | 1 | CCCCC(CC)CN(CC(CC)CCCC)C(=O)C(C)(C)C | 1 | n-dodecane |  | 1 | 0 | U(VI) | 0.01 | HNO3 | 6 | 298.15 | 5.2942 | 0.7238 | https://doi.org/10.1081/SEI-100001377 | monoamide LANL
1510 | 1 | CCCCC(CC)CN(CC(CC)CCCC)C(=O)C(C)C | 1 | n-dodecane |  | 1 | 0 | U(VI) | 0.01 | HNO3 | 3 | 298.15 | 1.95 | 0.29003 | https://doi.org/10.1081/SS-100100793 | monoamide LANL
1511 | 1 | CCCCC(CC)CN(CC(CC)CCCC)C(=O)C(C)C | 1 | n-dodecane |  | 1 | 0 | U(VI) | 0.01 | HNO3 | 3 | 298.15 | 2.01 | 0.3032 | https://doi.org/10.1081/SS-100100793 | monoamide LANL
1512 | 1 | CCCCC(CC)CN(CC(CC)CCCC)C(=O)C(C)C | 1 | n-dodecane |  | 1 | 0 | U(VI) | 0.01 | HNO3 | 3 | 298.15 | 2.13 | 0.32838 | https://doi.org/10.1081/SS-100100793 | monoamide LANL
1513 | 1 | CCCCC(CC)CN(CC(CC)CCCC)C(=O)C(C)C | 1 | n-dodecane |  | 1 | 0 | U(VI) | 0.01 | HNO3 | 3 | 298.15 | 2.22 | 0.34635 | https://doi.org/10.1081/SS-100100793 | monoamide LANL
1514 | 1 | CCCCC(CC)CN(CC(CC)CCCC)C(=O)C(C)C | 1 | n-dodecane |  | 1 | 0 | U(VI) | 0.01 | HNO3 | 3 | 298.15 | 2.16 | 0.33445 | https://doi.org/10.1081/SS-100100793 | monoamide LANL
1515 | 1 | CCCCC(CC)CN(CC(CC)CCCC)C(=O)C(C)C | 1 | n-dodecane |  | 1 | 0 | U(VI) | 0.01 | HNO3 | 3 | 298.15 | 2.24 | 0.35025 | https://doi.org/10.1081/SS-100100793 | monoamide LANL
1516 | 1 | CCCCC(CC)CN(CC(CC)CCCC)C(=O)C(C)C | 1 | n-dodecane |  | 1 | 0 | U(VI) | 0.01 | HNO3 | 6 | 298.15 | 3.77 | 0.57634 | https://doi.org/10.1081/SS-100100793 | monoamide LANL
1517 | 1 | CCCCC(CC)CN(CC(CC)CCCC)C(=O)C(C)C | 1 | n-dodecane |  | 1 | 0 | U(VI) | 0.01 | HNO3 | 6 | 298.15 | 4.08 | 0.61066 | https://doi.org/10.1081/SS-100100793 | monoamide LANL
1518 | 1 | CCCCC(CC)CN(CC(CC)CCCC)C(=O)C(C)C | 1 | n-dodecane |  | 1 | 0 | U(VI) | 0.01 | HNO3 | 6 | 298.15 | 4.01 | 0.60314 | https://doi.org/10.1081/SS-100100793 | monoamide LANL
1519 | 1 | CCCCC(CC)CN(CC(CC)CCCC)C(=O)C(C)C | 1 | n-dodecane |  | 1 | 0 | U(VI) | 0.01 | HNO3 | 6 | 298.15 | 4.18 | 0.62118 | https://doi.org/10.1081/SS-100100793 | monoamide LANL
1520 | 1 | CCCCC(CC)CN(CC(CC)CCCC)C(=O)C(C)C | 1 | n-dodecane |  | 1 | 0 | U(VI) | 0.01 | HNO3 | 6 | 298.15 | 4.18 | 0.62118 | https://doi.org/10.1081/SS-100100793 | monoamide LANL
1521 | 1 | CCCCC(CC)CN(CC(CC)CCCC)C(=O)C(C)C | 1 | n-dodecane |  | 1 | 0 | U(VI) | 0.01 | HNO3 | 6 | 298.15 | 4.21 | 0.62428 | https://doi.org/10.1081/SS-100100793 | monoamide LANL
1522 | 1 | CCCCC(CC)CN(CC(CC)CCCC)C(=O)C(C)C | 0.1163 | n-dodecane |  | 1 | 0 | U(VI) | 0.01 | HNO3 | 2 | 298.15 | 0.030403 | -1.5171 | https://doi.org/10.1081/SS-100100793 | monoamide LANL
1523 | 1 | CCCCC(CC)CN(CC(CC)CCCC)C(=O)C(C)C | 0.23309 | n-dodecane |  | 1 | 0 | U(VI) | 0.01 | HNO3 | 2 | 298.15 | 0.12174 | -0.91457 | https://doi.org/10.1081/SS-100100793 | monoamide LANL
1524 | 1 | CCCCC(CC)CN(CC(CC)CCCC)C(=O)C(C)C | 0.34946 | n-dodecane |  | 1 | 0 | U(VI) | 0.01 | HNO3 | 2 | 298.15 | 0.26653 | -0.57425 | https://doi.org/10.1081/SS-100100793 | monoamide LANL
1525 | 1 | CCCCC(CC)CN(CC(CC)CCCC)C(=O)C(C)C | 0.4643 | n-dodecane |  | 1 | 0 | U(VI) | 0.01 | HNO3 | 2 | 298.15 | 0.58335 | -0.23407 | https://doi.org/10.1081/SS-100100793 | monoamide LANL
1526 | 1 | CCCCC(CC)CN(CC(CC)CCCC)C(=O)C(C)C | 0.58236 | n-dodecane |  | 1 | 0 | U(VI) | 0.01 | HNO3 | 2 | 298.15 | 1.0004 | 0.00018468 | https://doi.org/10.1081/SS-100100793 | monoamide LANL
1527 | 1 | CCCCC(CC)CN(CC(CC)CCCC)C(=O)C(C)C | 1 | n-dodecane |  | 1 | 0 | U(VI) | 0.01 | HNO3 | 0.01 | 298.15 | 0.0019699 | -2.7055 | https://doi.org/10.1081/SS-100100793 | monoamide LANL
1528 | 1 | CCCCC(CC)CN(CC(CC)CCCC)C(=O)C(C)C | 1 | n-dodecane |  | 1 | 0 | U(VI) | 0.01 | HNO3 | 0.1 | 298.15 | 0.0023176 | -2.635 | https://doi.org/10.1081/SS-100100793 | monoamide LANL
1529 | 1 | CCCCC(CC)CN(CC(CC)CCCC)C(=O)C(C)C | 1 | n-dodecane |  | 1 | 0 | U(VI) | 0.01 | HNO3 | 1 | 298.15 | 0.24 | -0.61979 | https://doi.org/10.1081/SS-100100793 | monoamide LANL
1530 | 1 | CCCCC(CC)CN(CC(CC)CCCC)C(=O)C(C)C | 1 | n-dodecane |  | 1 | 0 | U(VI) | 0.01 | HNO3 | 2 | 298.15 | 1.19 | 0.075547 | https://doi.org/10.1081/SS-100100793 | monoamide LANL
1531 | 1 | CCCCC(CC)CN(CC(CC)CCCC)C(=O)C(C)C | 1 | n-dodecane |  | 1 | 0 | U(VI) | 0.01 | HNO3 | 3 | 298.15 | 2.37 | 0.37475 | https://doi.org/10.1081/SS-100100793 | monoamide LANL
1532 | 1 | CCCCC(CC)CN(CC(CC)CCCC)C(=O)C(C)C | 1 | n-dodecane |  | 1 | 0 | U(VI) | 0.01 | HNO3 | 4 | 298.15 | 3.69 | 0.56703 | https://doi.org/10.1081/SS-100100793 | monoamide LANL
1533 | 1 | CCCCC(CC)CN(CC(CC)CCCC)C(=O)C(C)C | 1 | n-dodecane |  | 1 | 0 | U(VI) | 0.01 | HNO3 | 5 | 298.15 | 4.6 | 0.66276 | https://doi.org/10.1081/SS-100100793 | monoamide LANL
1534 | 1 | CCCCC(CC)CN(CC(CC)CCCC)C(=O)C(C)C | 1 | n-dodecane |  | 1 | 0 | U(VI) | 0.01 | HNO3 | 6 | 298.15 | 4.45 | 0.64836 | https://doi.org/10.1081/SS-100100793 | monoamide LANL
1535 | 1 | CCCCC(CC)CN(CC(CC)CCCC)C(=O)C(C)C | 1 | n-dodecane |  | 1 | 0 | Th(IV) | 1e-07 | HNO3 | 0.01 | 298.15 | 0.0019699 | -2.7055 | https://doi.org/10.1081/SS-100100793 | monoamide LANL
1536 | 1 | CCCCC(CC)CN(CC(CC)CCCC)C(=O)C(C)C | 1 | n-dodecane |  | 1 | 0 | Th(IV) | 1e-07 | HNO3 | 0.1 | 298.15 | 0.0023176 | -2.635 | https://doi.org/10.1081/SS-100100793 | monoamide LANL
1537 | 1 | CCCCC(CC)CN(CC(CC)CCCC)C(=O)C(C)C | 1 | n-dodecane |  | 1 | 0 | Th(IV) | 1e-07 | HNO3 | 1 | 298.15 | 0.005176 | -2.286 | https://doi.org/10.1081/SS-100100793 | monoamide LANL
1538 | 1 | CCCCC(CC)CN(CC(CC)CCCC)C(=O)C(C)C | 1 | n-dodecane |  | 1 | 0 | Th(IV) | 1e-07 | HNO3 | 2 | 298.15 | 0.005176 | -2.286 | https://doi.org/10.1081/SS-100100793 | monoamide LANL
1539 | 1 | CCCCC(CC)CN(CC(CC)CCCC)C(=O)C(C)C | 1 | n-dodecane |  | 1 | 0 | Th(IV) | 1e-07 | HNO3 | 3 | 298.15 | 0.005176 | -2.286 | https://doi.org/10.1081/SS-100100793 | monoamide LANL
1540 | 1 | CCCCC(CC)CN(CC(CC)CCCC)C(=O)C(C)C | 1 | n-dodecane |  | 1 | 0 | Th(IV) | 1e-07 | HNO3 | 4 | 298.15 | 0.010352 | -1.985 | https://doi.org/10.1081/SS-100100793 | monoamide LANL
1541 | 1 | CCCCC(CC)CN(CC(CC)CCCC)C(=O)C(C)C | 1 | n-dodecane |  | 1 | 0 | Th(IV) | 1e-07 | HNO3 | 5 | 298.15 | 0.020704 | -1.6839 | https://doi.org/10.1081/SS-100100793 | monoamide LANL
1542 | 1 | CCCCC(CC)CN(CC(CC)CCCC)C(=O)C(C)C | 1 | n-dodecane |  | 1 | 0 | Th(IV) | 1e-07 | HNO3 | 6 | 298.15 | 0.041408 | -1.3829 | https://doi.org/10.1081/SS-100100793 | monoamide LANL
1543 | 1 | CCCCC(CC)CN(CC(CC)CCCC)C(=O)C(C)C | 0.10021 | n-dodecane |  | 1 | 0 | Th(IV) | 0 | HNO3 | 7 | 298.15 | 0.018124 | -1.7417 | https://doi.org/10.1524/ract.1999.86.34.129 | monoamide LANL
1544 | 1 | CCCCC(CC)CN(CC(CC)CCCC)C(=O)C(C)C | 0.19897 | n-dodecane |  | 1 | 0 | Th(IV) | 0 | HNO3 | 7 | 298.15 | 0.1 | -1 | https://doi.org/10.1524/ract.1999.86.34.129 | monoamide LANL
1545 | 1 | CCCCC(CC)CN(CC(CC)CCCC)C(=O)C(C)C | 0.39988 | n-dodecane |  | 1 | 0 | Th(IV) | 0 | HNO3 | 7 | 298.15 | 1.2338 | 0.091262 | https://doi.org/10.1524/ract.1999.86.34.129 | monoamide LANL
1546 | 1 | CCCCC(CC)CN(CC(CC)CCCC)C(=O)C(C)C | 0.59972 | n-dodecane |  | 1 | 0 | Th(IV) | 0 | HNO3 | 7 | 298.15 | 3.1836 | 0.50291 | https://doi.org/10.1524/ract.1999.86.34.129 | monoamide LANL
1547 | 1 | CCCCC(CC)CN(CC(CC)CCCC)C(=O)C(C)C | 0.80135 | n-dodecane |  | 1 | 0 | Th(IV) | 0 | HNO3 | 7 | 298.15 | 8.141 | 0.91068 | https://doi.org/10.1524/ract.1999.86.34.129 | monoamide LANL
1548 | 1 | CCCCC(CC)CN(CC(CC)CCCC)C(=O)C(C)C | 0.99986 | n-dodecane |  | 1 | 0 | Th(IV) | 0 | HNO3 | 7 | 298.15 | 15.2238 | 1.1825 | https://doi.org/10.1524/ract.1999.86.34.129 | monoamide LANL
1549 | 1 | CCCCC(CC)CN(CC(CC)CCCC)C(=O)C(C)C | 1 | n-dodecane |  | 1 | 0 | Pa(V) | 1e-08 | HNO3 | 0.95531 | 298.15 | 0.0064241 | -2.1922 | https://doi.org/10.1524/ract.1999.86.34.129 | monoamide LANL
1550 | 1 | CCCCC(CC)CN(CC(CC)CCCC)C(=O)C(C)C | 1 | n-dodecane |  | 1 | 0 | Pa(V) | 1e-08 | HNO3 | 2.0961 | 298.15 | 0.046718 | -1.3305 | https://doi.org/10.1524/ract.1999.86.34.129 | monoamide LANL
1551 | 1 | CCCCC(CC)CN(CC(CC)CCCC)C(=O)C(C)C | 1 | n-dodecane |  | 1 | 0 | Pa(V) | 1e-08 | HNO3 | 3.2641 | 298.15 | 0.20993 | -0.67793 | https://doi.org/10.1524/ract.1999.86.34.129 | monoamide LANL
1552 | 1 | CCCCC(CC)CN(CC(CC)CCCC)C(=O)C(C)C | 1 | n-dodecane |  | 1 | 0 | Pa(V) | 1e-08 | HNO3 | 4.4314 | 298.15 | 0.82123 | -0.085533 | https://doi.org/10.1524/ract.1999.86.34.129 | monoamide LANL
1553 | 1 | CCCCC(CC)CN(CC(CC)CCCC)C(=O)C(C)C | 1 | n-dodecane |  | 1 | 0 | Pa(V) | 1e-08 | HNO3 | 5.5855 | 298.15 | 1.6785 | 0.22492 | https://doi.org/10.1524/ract.1999.86.34.129 | monoamide LANL
1554 | 1 | CCCCC(CC)CN(CC(CC)CCCC)C(=O)C(C)C | 1 | n-dodecane |  | 1 | 0 | Pa(V) | 1e-08 | HNO3 | 6.764 | 298.15 | 2.3822 | 0.37698 | https://doi.org/10.1524/ract.1999.86.34.129 | monoamide LANL
1555 | 1 | CCCCC(CC)CN(CC(CC)CCCC)C(=O)C(C)C | 0.19923 | n-dodecane |  | 1 | 0 | Pa(V) | 1e-08 | HNO3 | 6 | 298.15 | 0.1614 | -0.79208 | https://doi.org/10.1524/ract.1999.86.34.129 | monoamide LANL
1556 | 1 | CCCCC(CC)CN(CC(CC)CCCC)C(=O)C(C)C | 0.39791 | n-dodecane |  | 1 | 0 | Pa(V) | 1e-08 | HNO3 | 6 | 298.15 | 0.32788 | -0.48429 | https://doi.org/10.1524/ract.1999.86.34.129 | monoamide LANL
1557 | 1 | CCCCC(CC)CN(CC(CC)CCCC)C(=O)C(C)C | 0.59817 | n-dodecane |  | 1 | 0 | Pa(V) | 1e-08 | HNO3 | 6 | 298.15 | 0.48941 | -0.31033 | https://doi.org/10.1524/ract.1999.86.34.129 | monoamide LANL
1558 | 1 | CCCCC(CC)CN(CC(CC)CCCC)C(=O)C(C)C | 0.80063 | n-dodecane |  | 1 | 0 | Pa(V) | 1e-08 | HNO3 | 6 | 298.15 | 0.69466 | -0.15823 | https://doi.org/10.1524/ract.1999.86.34.129 | monoamide LANL
1559 | 1 | CCCCC(CC)CN(CC(CC)CCCC)C(=O)C(C)C | 0.99753 | n-dodecane |  | 1 | 0 | Pa(V) | 1e-08 | HNO3 | 6 | 298.15 | 0.9588 | -0.01827 | https://doi.org/10.1524/ract.1999.86.34.129 | monoamide LANL
1560 | 1 | CCCCC(CC)CN(CC(CC)CCCC)C(=O)C(C)C | 1 | n-dodecane |  | 1 | 0 | Pa(V) | 1e-08 | HNO3 | 4.4269 | 298.15 | 1.3808 | 0.14014 | https://doi.org/10.1524/ract.1999.86.34.129 | monoamide LANL
1561 | 1 | CCCCC(CC)CN(CC(CC)CCCC)C(=O)C(C)C | 1 | n-dodecane |  | 1 | 0 | Pa(V) | 1e-08 | HNO3 | 5.1364 | 298.15 | 1.9767 | 0.29594 | https://doi.org/10.1524/ract.1999.86.34.129 | monoamide LANL
1562 | 1 | CCCCC(CC)CN(CC(CC)CCCC)C(=O)C(C)C | 1 | n-dodecane |  | 1 | 0 | Pa(V) | 1e-08 | HNO3 | 5.8685 | 298.15 | 3.7337 | 0.57214 | https://doi.org/10.1524/ract.1999.86.34.129 | monoamide LANL
1563 | 1 | CCCCC(CC)CN(CC(CC)CCCC)C(=O)C(C)C | 1 | n-dodecane |  | 1 | 0 | Pa(V) | 1e-08 | HNO3 | 6.6445 | 298.15 | 4.5589 | 0.65886 | https://doi.org/10.1524/ract.1999.86.34.129 | monoamide LANL
1564 | 1 | CCCCC(CC)CN(CC(CC)CCCC)C(=O)C(C)C | 1 | n-dodecane |  | 1 | 0 | Pa(V) | 1e-08 | HNO3 | 7.4085 | 298.15 | 7.7909 | 0.89159 | https://doi.org/10.1524/ract.1999.86.34.129 | monoamide LANL
1565 | 1 | CCCCC(CC)CN(CC(CC)CCCC)C(=O)C(C)C | 1 | n-dodecane |  | 1 | 0 | Pa(V) | 1e-08 | HNO3 | 8.204 | 298.15 | 8.7603 | 0.94252 | https://doi.org/10.1524/ract.1999.86.34.129 | monoamide LANL
1566 | 1 | CCCCC(CC)CN(CC(CC)CCCC)C(=O)C(C)C | 1 | n-dodecane |  | 1 | 0 | Pa(V) | 1e-08 | HNO3 | 1 | 298.15 | 0.0056 | -2.2518 | https://doi.org/10.1524/ract.1999.86.34.129 | monoamide LANL
1567 | 1 | CCCCC(CC)CN(CC(CC)CCCC)C(=O)C(C)C | 1 | n-dodecane |  | 1 | 0 | Pa(V) | 1e-08 | HNO3 | 2 | 298.15 | 0.052 | -1.284 | https://doi.org/10.1524/ract.1999.86.34.129 | monoamide LANL
1568 | 1 | CCCCC(CC)CN(CC(CC)CCCC)C(=O)C(C)C | 1 | n-dodecane |  | 1 | 0 | Pa(V) | 1e-08 | HNO3 | 3 | 298.15 | 0.19 | -0.72125 | https://doi.org/10.1524/ract.1999.86.34.129 | monoamide LANL
1569 | 1 | CCCCC(CC)CN(CC(CC)CCCC)C(=O)C(C)C | 1 | n-dodecane |  | 1 | 0 | Pa(V) | 1e-08 | HNO3 | 4 | 298.15 | 0.32 | -0.49485 | https://doi.org/10.1524/ract.1999.86.34.129 | monoamide LANL
1570 | 1 | CCCCC(CC)CN(CC(CC)CCCC)C(=O)C(C)C | 1 | n-dodecane |  | 1 | 0 | Pa(V) | 1e-08 | HNO3 | 5 | 298.15 | 0.75 | -0.12494 | https://doi.org/10.1524/ract.1999.86.34.129 | monoamide LANL
1571 | 1 | CCCCC(CC)CN(CC(CC)CCCC)C(=O)C(C)C | 1 | n-dodecane |  | 1 | 0 | Pa(V) | 1e-08 | HNO3 | 6 | 298.15 | 0.95 | -0.022276 | https://doi.org/10.1524/ract.1999.86.34.129 | monoamide LANL
1572 | 1 | CCCCC(CC)CN(CC(CC)CCCC)C(=O)C(C)C | 1 | n-dodecane |  | 1 | 0 | U(VI) | 1.0041 | HNO3 | 2 | 298.15 | 1.6035 | 0.20507 | https://doi.org/10.1524/ract.1999.86.34.129 | monoamide LANL
1573 | 1 | CCCCC(CC)CN(CC(CC)CCCC)C(=O)C(C)C | 1 | n-dodecane |  | 1 | 0 | U(VI) | 3.9633 | HNO3 | 2 | 298.15 | 0.92886 | -0.032052 | https://doi.org/10.1524/ract.1999.86.34.129 | monoamide LANL
1574 | 1 | CCCCC(CC)CN(CC(CC)CCCC)C(=O)C(C)C | 1 | n-dodecane |  | 1 | 0 | U(VI) | 7.6319 | HNO3 | 2 | 298.15 | 0.90653 | -0.042617 | https://doi.org/10.1524/ract.1999.86.34.129 | monoamide LANL
1575 | 1 | CCCCC(CC)CN(CC(CC)CCCC)C(=O)C(C)C | 1 | n-dodecane |  | 1 | 0 | U(VI) | 21.5968 | HNO3 | 2 | 298.15 | 0.87523 | -0.057879 | https://doi.org/10.1524/ract.1999.86.34.129 | monoamide LANL
1576 | 1 | CCCCC(CC)CN(CC(CC)CCCC)C(=O)C(C)C | 1 | n-dodecane |  | 1 | 0 | U(VI) | 36.5481 | HNO3 | 2 | 298.15 | 0.86592 | -0.06252 | https://doi.org/10.1524/ract.1999.86.34.129 | monoamide LANL
1577 | 1 | CCCCC(CC)CN(CC(CC)CCCC)C(=O)C(C)C | 1 | n-dodecane |  | 1 | 0 | U(VI) | 57.5048 | HNO3 | 2 | 298.15 | 0.77623 | -0.11001 | https://doi.org/10.1524/ract.1999.86.34.129 | monoamide LANL
1578 | 1 | CCCCC(CC)CN(CC(CC)CCCC)C(=O)C(C)C | 1 | n-dodecane |  | 1 | 0 | U(VI) | 83.5303 | HNO3 | 2 | 298.15 | 0.87139 | -0.059789 | https://doi.org/10.1524/ract.1999.86.34.129 | monoamide LANL
1579 | 1 | CCCCC(CC)CN(CC(CC)CCCC)C(=O)C(C)C | 1 | n-dodecane |  | 1 | 0 | U(VI) | 166.4314 | HNO3 | 2 | 298.15 | 0.74264 | -0.12922 | https://doi.org/10.1524/ract.1999.86.34.129 | monoamide LANL
1580 | 1 | CCCCC(CC)CN(CC(CC)CCCC)C(=O)C(C)C | 1 | n-dodecane |  | 1 | 0 | U(VI) | 332.1962 | HNO3 | 2 | 298.15 | 0.73763 | -0.13216 | https://doi.org/10.1524/ract.1999.86.34.129 | monoamide LANL
1581 | 1 | CCCCC(CC)CN(CC(CC)CCCC)C(=O)C(C)C | 1 | n-dodecane |  | 1 | 0 | U(VI) | 497.489 | HNO3 | 2 | 298.15 | 0.48581 | -0.31354 | https://doi.org/10.1524/ract.1999.86.34.129 | monoamide LANL
1582 | 1 | CCCCC(CC)CN(CC(CC)CCCC)C(=O)C(C)C | 1.5 | n-dodecane |  | 1 | 0 | U(VI) | 100 | HNO3 | 0.1 | 298.15 | 0.036166 | -1.4417 | https://doi.org/10.1021/acs.inorgchem.3c00288 | monoamide LANL
1583 | 1 | CCCCC(CC)CN(CC(CC)CCCC)C(=O)C(C)C | 1.5 | n-dodecane |  | 1 | 0 | U(VI) | 100 | HNO3 | 1 | 298.15 | 0.63291 | -0.19866 | https://doi.org/10.1021/acs.inorgchem.3c00288 | monoamide LANL
1584 | 1 | CCCCC(CC)CN(CC(CC)CCCC)C(=O)C(C)C | 1.5 | n-dodecane |  | 1 | 0 | U(VI) | 100 | HNO3 | 2 | 298.15 | 2.1157 | 0.32546 | https://doi.org/10.1021/acs.inorgchem.3c00288 | monoamide LANL
1585 | 1 | CCCCC(CC)CN(CC(CC)CCCC)C(=O)C(C)C | 1.5 | n-dodecane |  | 1 | 0 | U(VI) | 100 | HNO3 | 3 | 298.15 | 4.2134 | 0.62463 | https://doi.org/10.1021/acs.inorgchem.3c00288 | monoamide LANL
1586 | 1 | CCCCC(CC)CN(CC(CC)CCCC)C(=O)C(C)C | 1.5 | n-dodecane |  | 1 | 0 | U(VI) | 100 | HNO3 | 4 | 298.15 | 6.2116 | 0.7932 | https://doi.org/10.1021/acs.inorgchem.3c00288 | monoamide LANL
1587 | 1 | CCCCC(CC)CN(CC(CC)CCCC)C(=O)C(C)C | 1.5 | n-dodecane |  | 1 | 0 | U(VI) | 100 | HNO3 | 5 | 298.15 | 7.2061 | 0.8577 | https://doi.org/10.1021/acs.inorgchem.3c00288 | monoamide LANL
1588 | 1 | CCCCC(CC)CN(CC(CC)CCCC)C(=O)C(C)C | 1.5 | n-dodecane |  | 1 | 0 | U(VI) | 100 | HNO3 | 6 | 298.15 | 8.0199 | 0.90417 | https://doi.org/10.1021/acs.inorgchem.3c00288 | monoamide LANL
1589 | 1 | CCCCC(CC)CN(CC(CC)CCCC)C(=O)C(C)C | 1.5 | n-dodecane |  | 1 | 0 | U(VI) | 250 | HNO3 | 0.1 | 298.15 | 0.16275 | -0.78848 | https://doi.org/10.1021/acs.inorgchem.3c00288 | monoamide LANL
1590 | 1 | CCCCC(CC)CN(CC(CC)CCCC)C(=O)C(C)C | 1.5 | n-dodecane |  | 1 | 0 | U(VI) | 250 | HNO3 | 1 | 298.15 | 0.68716 | -0.16294 | https://doi.org/10.1021/acs.inorgchem.3c00288 | monoamide LANL
1591 | 1 | CCCCC(CC)CN(CC(CC)CCCC)C(=O)C(C)C | 1.5 | n-dodecane |  | 1 | 0 | U(VI) | 250 | HNO3 | 2 | 298.15 | 1.8354 | 0.26374 | https://doi.org/10.1021/acs.inorgchem.3c00288 | monoamide LANL
1592 | 1 | CCCCC(CC)CN(CC(CC)CCCC)C(=O)C(C)C | 1.5 | n-dodecane |  | 1 | 0 | U(VI) | 250 | HNO3 | 3 | 298.15 | 3.3183 | 0.52091 | https://doi.org/10.1021/acs.inorgchem.3c00288 | monoamide LANL
1593 | 1 | CCCCC(CC)CN(CC(CC)CCCC)C(=O)C(C)C | 1.5 | n-dodecane |  | 1 | 0 | U(VI) | 250 | HNO3 | 4 | 298.15 | 4.5931 | 0.66211 | https://doi.org/10.1021/acs.inorgchem.3c00288 | monoamide LANL
1594 | 1 | CCCCC(CC)CN(CC(CC)CCCC)C(=O)C(C)C | 1.5 | n-dodecane |  | 1 | 0 | U(VI) | 250 | HNO3 | 5 | 298.15 | 5.2351 | 0.71892 | https://doi.org/10.1021/acs.inorgchem.3c00288 | monoamide LANL
1595 | 1 | CCCCC(CC)CN(CC(CC)CCCC)C(=O)C(C)C | 1.5 | n-dodecane |  | 1 | 0 | U(VI) | 250 | HNO3 | 6 | 298.15 | 5.2532 | 0.72042 | https://doi.org/10.1021/acs.inorgchem.3c00288 | monoamide LANL
1596 | 1 | CCCCC(CC)CN(CC(CC)CCCC)C(=O)C(C)C | 1.5 | n-dodecane |  | 1 | 0 | U(VI) | 500 | HNO3 | 0.1 | 298.15 | 0.36166 | -0.4417 | https://doi.org/10.1021/acs.inorgchem.3c00288 | monoamide LANL
1597 | 1 | CCCCC(CC)CN(CC(CC)CCCC)C(=O)C(C)C | 1.5 | n-dodecane |  | 1 | 0 | U(VI) | 500 | HNO3 | 1 | 298.15 | 0.87703 | -0.056983 | https://doi.org/10.1021/acs.inorgchem.3c00288 | monoamide LANL
1598 | 1 | CCCCC(CC)CN(CC(CC)CCCC)C(=O)C(C)C | 1.5 | n-dodecane |  | 1 | 0 | U(VI) | 500 | HNO3 | 2 | 298.15 | 1.6546 | 0.2187 | https://doi.org/10.1021/acs.inorgchem.3c00288 | monoamide LANL
1599 | 1 | CCCCC(CC)CN(CC(CC)CCCC)C(=O)C(C)C | 1.5 | n-dodecane |  | 1 | 0 | U(VI) | 500 | HNO3 | 3 | 298.15 | 2.4503 | 0.38921 | https://doi.org/10.1021/acs.inorgchem.3c00288 | monoamide LANL
1600 | 1 | CCCCC(CC)CN(CC(CC)CCCC)C(=O)C(C)C | 1.5 | n-dodecane |  | 1 | 0 | U(VI) | 500 | HNO3 | 4 | 298.15 | 2.387 | 0.37785 | https://doi.org/10.1021/acs.inorgchem.3c00288 | monoamide LANL
1601 | 1 | CCCCC(CC)CN(CC(CC)CCCC)C(=O)C(C)C | 1.5 | n-dodecane |  | 1 | 0 | U(VI) | 500 | HNO3 | 5 | 298.15 | 2.5859 | 0.41261 | https://doi.org/10.1021/acs.inorgchem.3c00288 | monoamide LANL
1602 | 1 | CCCCC(CC)CN(CC(CC)CCCC)C(=O)C(C)C | 1.5 | n-dodecane |  | 1 | 0 | U(VI) | 500 | HNO3 | 6 | 298.15 | 2.5316 | 0.4034 | https://doi.org/10.1021/acs.inorgchem.3c00288 | monoamide LANL
1603 | 1 | CCCCC(CC)CN(CC(CC)CCCC)C(=O)C(C)C | 1.5 | n-dodecane |  | 1 | 0 | U(VI) | 750 | HNO3 | 0.1 | 298.15 | 0.48825 | -0.31136 | https://doi.org/10.1021/acs.inorgchem.3c00288 | monoamide LANL
1604 | 1 | CCCCC(CC)CN(CC(CC)CCCC)C(=O)C(C)C | 1.5 | n-dodecane |  | 1 | 0 | U(VI) | 750 | HNO3 | 1 | 298.15 | 0.95841 | -0.018449 | https://doi.org/10.1021/acs.inorgchem.3c00288 | monoamide LANL
1605 | 1 | CCCCC(CC)CN(CC(CC)CCCC)C(=O)C(C)C | 1.5 | n-dodecane |  | 1 | 0 | U(VI) | 750 | HNO3 | 2 | 298.15 | 1.3924 | 0.14377 | https://doi.org/10.1021/acs.inorgchem.3c00288 | monoamide LANL
1606 | 1 | CCCCC(CC)CN(CC(CC)CCCC)C(=O)C(C)C | 1.5 | n-dodecane |  | 1 | 0 | U(VI) | 750 | HNO3 | 3 | 298.15 | 1.5913 | 0.20176 | https://doi.org/10.1021/acs.inorgchem.3c00288 | monoamide LANL
1607 | 1 | CCCCC(CC)CN(CC(CC)CCCC)C(=O)C(C)C | 1.5 | n-dodecane |  | 1 | 0 | U(VI) | 750 | HNO3 | 4 | 298.15 | 1.6456 | 0.21632 | https://doi.org/10.1021/acs.inorgchem.3c00288 | monoamide LANL
1608 | 1 | CCCCC(CC)CN(CC(CC)CCCC)C(=O)C(C)C | 1.5 | n-dodecane |  | 1 | 0 | U(VI) | 750 | HNO3 | 5 | 298.15 | 1.519 | 0.18155 | https://doi.org/10.1021/acs.inorgchem.3c00288 | monoamide LANL
1609 | 1 | CCCCC(CC)CN(CC(CC)CCCC)C(=O)C(C)C | 1.5 | n-dodecane |  | 1 | 0 | U(VI) | 750 | HNO3 | 6 | 298.15 | 1.4647 | 0.16576 | https://doi.org/10.1021/acs.inorgchem.3c00288 | monoamide LANL
1610 | 1 | CCCCC(CC)CN(CC(CC)CCCC)C(=O)C(C)C | 1.5 | n-dodecane |  | 1 | 0 | U(VI) | 1000 | HNO3 | 0.1 | 298.15 | 0.67812 | -0.16869 | https://doi.org/10.1021/acs.inorgchem.3c00288 | monoamide LANL
1611 | 1 | CCCCC(CC)CN(CC(CC)CCCC)C(=O)C(C)C | 1.5 | n-dodecane |  | 1 | 0 | U(VI) | 1000 | HNO3 | 1 | 298.15 | 0.94033 | -0.026722 | https://doi.org/10.1021/acs.inorgchem.3c00288 | monoamide LANL
1612 | 1 | CCCCC(CC)CN(CC(CC)CCCC)C(=O)C(C)C | 1.5 | n-dodecane |  | 1 | 0 | U(VI) | 1000 | HNO3 | 2 | 298.15 | 1.1121 | 0.04615 | https://doi.org/10.1021/acs.inorgchem.3c00288 | monoamide LANL
1613 | 1 | CCCCC(CC)CN(CC(CC)CCCC)C(=O)C(C)C | 1.5 | n-dodecane |  | 1 | 0 | U(VI) | 1000 | HNO3 | 3 | 298.15 | 1.1754 | 0.070188 | https://doi.org/10.1021/acs.inorgchem.3c00288 | monoamide LANL
1614 | 1 | CCCCC(CC)CN(CC(CC)CCCC)C(=O)C(C)C | 1.5 | n-dodecane |  | 1 | 0 | U(VI) | 1000 | HNO3 | 4 | 298.15 | 1.1573 | 0.063455 | https://doi.org/10.1021/acs.inorgchem.3c00288 | monoamide LANL
1615 | 1 | CCCCC(CC)CN(CC(CC)CCCC)C(=O)C(C)C | 1.5 | n-dodecane |  | 1 | 0 | U(VI) | 1000 | HNO3 | 5 | 298.15 | 1.1031 | 0.042605 | https://doi.org/10.1021/acs.inorgchem.3c00288 | monoamide LANL
1616 | 1 | CCCCC(CC)CN(CC(CC)CCCC)C(=O)C(C)C | 1.5 | n-dodecane |  | 1 | 0 | U(VI) | 1000 | HNO3 | 6 | 298.15 | 0.90416 | -0.043755 | https://doi.org/10.1021/acs.inorgchem.3c00288 | monoamide LANL
1617 | 1 | CCCCC(CC)CN(CC(CC)CCCC)C(=O)C(C)C | 1.5 | n-dodecane |  | 1 | 0 | U(VI) | 1250 | HNO3 | 0.1 | 298.15 | 0.72333 | -0.14067 | https://doi.org/10.1021/acs.inorgchem.3c00288 | monoamide LANL
1618 | 1 | CCCCC(CC)CN(CC(CC)CCCC)C(=O)C(C)C | 1.5 | n-dodecane |  | 1 | 0 | U(VI) | 1250 | HNO3 | 1 | 298.15 | 0.94033 | -0.026722 | https://doi.org/10.1021/acs.inorgchem.3c00288 | monoamide LANL
1619 | 1 | CCCCC(CC)CN(CC(CC)CCCC)C(=O)C(C)C | 1.5 | n-dodecane |  | 1 | 0 | U(VI) | 1250 | HNO3 | 2 | 298.15 | 0.82278 | -0.084714 | https://doi.org/10.1021/acs.inorgchem.3c00288 | monoamide LANL
1620 | 1 | CCCCC(CC)CN(CC(CC)CCCC)C(=O)C(C)C | 1.5 | n-dodecane |  | 1 | 0 | U(VI) | 1250 | HNO3 | 3 | 298.15 | 0.9132 | -0.039434 | https://doi.org/10.1021/acs.inorgchem.3c00288 | monoamide LANL
1621 | 1 | CCCCC(CC)CN(CC(CC)CCCC)C(=O)C(C)C | 1.5 | n-dodecane |  | 1 | 0 | U(VI) | 1250 | HNO3 | 4 | 298.15 | 0.83183 | -0.079967 | https://doi.org/10.1021/acs.inorgchem.3c00288 | monoamide LANL
1622 | 1 | CCCCC(CC)CN(CC(CC)CCCC)C(=O)C(C)C | 1.5 | n-dodecane |  | 1 | 0 | Np(VI) | 5.2 | HNO3 | 0.1 | 298.15 | 0.013667 | -1.8643 | https://doi.org/10.1080/07366299.2023.2215833 | monoamide LANL
1623 | 1 | CCCCC(CC)CN(CC(CC)CCCC)C(=O)C(C)C | 1.5 | n-dodecane |  | 1 | 0 | Np(VI) | 5.2 | HNO3 | 1 | 298.15 | 0.56036 | -0.25153 | https://doi.org/10.1080/07366299.2023.2215833 | monoamide LANL
1624 | 1 | CCCCC(CC)CN(CC(CC)CCCC)C(=O)C(C)C | 1.5 | n-dodecane |  | 1 | 0 | Np(VI) | 5.2 | HNO3 | 2 | 298.15 | 2.1868 | 0.33981 | https://doi.org/10.1080/07366299.2023.2215833 | monoamide LANL
1625 | 1 | CCCCC(CC)CN(CC(CC)CCCC)C(=O)C(C)C | 1.5 | n-dodecane |  | 1 | 0 | Np(VI) | 5.2 | HNO3 | 3 | 298.15 | 5.0979 | 0.7074 | https://doi.org/10.1080/07366299.2023.2215833 | monoamide LANL
1626 | 1 | CCCCC(CC)CN(CC(CC)CCCC)C(=O)C(C)C | 1.5 | n-dodecane |  | 1 | 0 | Np(VI) | 5.2 | HNO3 | 4 | 298.15 | 8.0911 | 0.90801 | https://doi.org/10.1080/07366299.2023.2215833 | monoamide LANL
1627 | 1 | CCCCC(CC)CN(CC(CC)CCCC)C(=O)C(C)C | 1.5 | n-dodecane |  | 1 | 0 | Np(VI) | 5.2 | HNO3 | 5 | 298.15 | 9.5535 | 0.98016 | https://doi.org/10.1080/07366299.2023.2215833 | monoamide LANL
1628 | 1 | CCCCC(CC)CN(CC(CC)CCCC)C(=O)C(C)C | 1.5 | n-dodecane |  | 1 | 0 | Np(VI) | 5.2 | HNO3 | 6 | 298.15 | 9.2938 | 0.9682 | https://doi.org/10.1080/07366299.2023.2215833 | monoamide LANL
1629 | 1 | CCCCC(CC)CN(CC(CC)CCCC)C(=O)C(C)C | 1.5 | n-dodecane |  | 1 | 0 | Np(IV) | 5.2 | HNO3 | 0.1 | 298.15 | 0.00077922 | -3.1083 | https://doi.org/10.1080/07366299.2023.2215833 | monoamide LANL
1630 | 1 | CCCCC(CC)CN(CC(CC)CCCC)C(=O)C(C)C | 1.5 | n-dodecane |  | 1 | 0 | Np(IV) | 5.2 | HNO3 | 1 | 298.15 | 0.0027273 | -2.5643 | https://doi.org/10.1080/07366299.2023.2215833 | monoamide LANL
1631 | 1 | CCCCC(CC)CN(CC(CC)CCCC)C(=O)C(C)C | 1.5 | n-dodecane |  | 1 | 0 | Np(IV) | 5.2 | HNO3 | 2 | 298.15 | 0.037792 | -1.4226 | https://doi.org/10.1080/07366299.2023.2215833 | monoamide LANL
1632 | 1 | CCCCC(CC)CN(CC(CC)CCCC)C(=O)C(C)C | 1.5 | n-dodecane |  | 1 | 0 | Np(IV) | 5.2 | HNO3 | 3 | 298.15 | 0.075584 | -1.1216 | https://doi.org/10.1080/07366299.2023.2215833 | monoamide LANL
1633 | 1 | CCCCC(CC)CN(CC(CC)CCCC)C(=O)C(C)C | 1.5 | n-dodecane |  | 1 | 0 | Np(IV) | 5.2 | HNO3 | 4 | 298.15 | 0.11571 | -0.93661 | https://doi.org/10.1080/07366299.2023.2215833 | monoamide LANL
1634 | 1 | CCCCC(CC)CN(CC(CC)CCCC)C(=O)C(C)C | 1.5 | n-dodecane |  | 1 | 0 | Np(IV) | 5.2 | HNO3 | 5 | 298.15 | 0.20571 | -0.68674 | https://doi.org/10.1080/07366299.2023.2215833 | monoamide LANL
1635 | 1 | CCCCC(CC)CN(CC(CC)CCCC)C(=O)C(C)C | 1.5 | n-dodecane |  | 1 | 0 | Np(IV) | 5.2 | HNO3 | 6 | 298.15 | 0.32961 | -0.482 | https://doi.org/10.1080/07366299.2023.2215833 | monoamide LANL
1636 | 1 | CCCCC(CC)CN(CC(CC)CCCC)C(=O)C(C)C | 1.5 | n-dodecane |  | 1 | 0 | Np(V) | 5.4 | HNO3 | 0.1 | 298.15 | 0.00038489 | -3.4147 | https://doi.org/10.1080/07366299.2023.2215833 | monoamide LANL
1637 | 1 | CCCCC(CC)CN(CC(CC)CCCC)C(=O)C(C)C | 1.5 | n-dodecane |  | 1 | 0 | Np(V) | 5.4 | HNO3 | 1 | 298.15 | 0.0011095 | -2.9549 | https://doi.org/10.1080/07366299.2023.2215833 | monoamide LANL
1638 | 1 | CCCCC(CC)CN(CC(CC)CCCC)C(=O)C(C)C | 1.5 | n-dodecane |  | 1 | 0 | Np(V) | 5.4 | HNO3 | 2 | 298.15 | 0.0096605 | -2.015 | https://doi.org/10.1080/07366299.2023.2215833 | monoamide LANL
1639 | 1 | CCCCC(CC)CN(CC(CC)CCCC)C(=O)C(C)C | 1.5 | n-dodecane |  | 1 | 0 | Np(V) | 5.4 | HNO3 | 3 | 298.15 | 0.040144 | -1.3964 | https://doi.org/10.1080/07366299.2023.2215833 | monoamide LANL
1640 | 1 | CCCCC(CC)CN(CC(CC)CCCC)C(=O)C(C)C | 1.5 | n-dodecane |  | 1 | 0 | Np(V) | 5.4 | HNO3 | 4 | 298.15 | 0.087859 | -1.0562 | https://doi.org/10.1080/07366299.2023.2215833 | monoamide LANL
1641 | 1 | CCCCC(CC)CN(CC(CC)CCCC)C(=O)C(C)C | 1.5 | n-dodecane |  | 1 | 0 | Np(V) | 5.4 | HNO3 | 5 | 298.15 | 0.15046 | -0.82259 | https://doi.org/10.1080/07366299.2023.2215833 | monoamide LANL
1642 | 1 | CCCCC(CC)CN(CC(CC)CCCC)C(=O)C(C)C | 1.5 | n-dodecane |  | 1 | 0 | Np(V) | 5.4 | HNO3 | 6 | 298.15 | 0.26945 | -0.56952 | https://doi.org/10.1080/07366299.2023.2215833 | monoamide LANL
1643 | 1 | CCCCC(CC)CN(CC(CC)CCCC)C(=O)C(C)C | 1.5 | n-dodecane |  | 1 | 0 | Pu(VI) | 11 | HNO3 | 0.1 | 298.15 | 0.023301 | -1.6326 | https://doi.org/10.1080/07366299.2023.2215833 | monoamide LANL
1644 | 1 | CCCCC(CC)CN(CC(CC)CCCC)C(=O)C(C)C | 1.5 | n-dodecane |  | 1 | 0 | Pu(VI) | 11 | HNO3 | 1 | 298.15 | 0.14757 | -0.83099 | https://doi.org/10.1080/07366299.2023.2215833 | monoamide LANL
1645 | 1 | CCCCC(CC)CN(CC(CC)CCCC)C(=O)C(C)C | 1.5 | n-dodecane |  | 1 | 0 | Pu(VI) | 11 | HNO3 | 2 | 298.15 | 0.96311 | -0.016326 | https://doi.org/10.1080/07366299.2023.2215833 | monoamide LANL
1646 | 1 | CCCCC(CC)CN(CC(CC)CCCC)C(=O)C(C)C | 1.5 | n-dodecane |  | 1 | 0 | Pu(VI) | 11 | HNO3 | 3 | 298.15 | 2.1282 | 0.328 | https://doi.org/10.1080/07366299.2023.2215833 | monoamide LANL
1647 | 1 | CCCCC(CC)CN(CC(CC)CCCC)C(=O)C(C)C | 1.5 | n-dodecane |  | 1 | 0 | Pu(VI) | 11 | HNO3 | 4 | 298.15 | 3.6583 | 0.56327 | https://doi.org/10.1080/07366299.2023.2215833 | monoamide LANL
1648 | 1 | CCCCC(CC)CN(CC(CC)CCCC)C(=O)C(C)C | 1.5 | n-dodecane |  | 1 | 0 | Pu(VI) | 11 | HNO3 | 5 | 298.15 | 5.2117 | 0.71698 | https://doi.org/10.1080/07366299.2023.2215833 | monoamide LANL
1649 | 1 | CCCCC(CC)CN(CC(CC)CCCC)C(=O)C(C)C | 1.5 | n-dodecane |  | 1 | 0 | Pu(VI) | 11 | HNO3 | 6 | 298.15 | 6.835 | 0.83474 | https://doi.org/10.1080/07366299.2023.2215833 | monoamide LANL
1650 | 1 | CCCCC(CC)CN(CC(CC)CCCC)C(=O)C(C)C | 1.5 | n-dodecane |  | 1 | 0 | Pu(IV) | 11 | HNO3 | 0.1 | 298.15 | 0.0021305 | -2.6715 | https://doi.org/10.1080/07366299.2023.2215833 | monoamide LANL
1651 | 1 | CCCCC(CC)CN(CC(CC)CCCC)C(=O)C(C)C | 1.5 | n-dodecane |  | 1 | 0 | Pu(IV) | 11 | HNO3 | 1 | 298.15 | 0.0043134 | -2.3652 | https://doi.org/10.1080/07366299.2023.2215833 | monoamide LANL
1652 | 1 | CCCCC(CC)CN(CC(CC)CCCC)C(=O)C(C)C | 1.5 | n-dodecane |  | 1 | 0 | Pu(IV) | 11 | HNO3 | 2 | 298.15 | 0.074879 | -1.1256 | https://doi.org/10.1080/07366299.2023.2215833 | monoamide LANL
1653 | 1 | CCCCC(CC)CN(CC(CC)CCCC)C(=O)C(C)C | 1.5 | n-dodecane |  | 1 | 0 | Pu(IV) | 11 | HNO3 | 3 | 298.15 | 0.20135 | -0.69606 | https://doi.org/10.1080/07366299.2023.2215833 | monoamide LANL
1654 | 1 | CCCCC(CC)CN(CC(CC)CCCC)C(=O)C(C)C | 1.5 | n-dodecane |  | 1 | 0 | Pu(IV) | 11 | HNO3 | 4 | 298.15 | 0.35783 | -0.44632 | https://doi.org/10.1080/07366299.2023.2215833 | monoamide LANL
1655 | 1 | CCCCC(CC)CN(CC(CC)CCCC)C(=O)C(C)C | 1.5 | n-dodecane |  | 1 | 0 | Pu(IV) | 11 | HNO3 | 5 | 298.15 | 0.59092 | -0.22847 | https://doi.org/10.1080/07366299.2023.2215833 | monoamide LANL
1656 | 1 | CCCCC(CC)CN(CC(CC)CCCC)C(=O)C(C)C | 1.5 | n-dodecane |  | 1 | 0 | Pu(IV) | 11 | HNO3 | 6 | 298.15 | 0.7795 | -0.10818 | https://doi.org/10.1080/07366299.2023.2215833 | monoamide LANL
1657 | 1 | CCCCC(CC)CN(CC(CC)CCCC)C(=O)CCC | 1 | n-dodecane |  | 1 | 0 | Am(III) | 0.01 | HNO3 | 3 | 296.15 | 0.00099597 | -3.0018 | https://doi.org/10.1021/acs.iecr.7b01181 | monoamide LANL
1658 | 1 | CCCCC(CC)CN(CC(CC)CCCC)C(=O)CCC | 1 | n-dodecane |  | 1 | 0 | Am(III) | 0.01 | HNO3 | 5 | 296.15 | 0.0020234 | -2.6939 | https://doi.org/10.1021/acs.iecr.7b01181 | monoamide LANL
1659 | 1 | CCCCC(CC)CN(CC(CC)CCCC)C(=O)CCC | 1 | n-dodecane |  | 1 | 0 | Am(III) | 0.01 | HNO3 | 6 | 296.15 | 0.0010015 | -2.9994 | https://doi.org/10.1021/acs.iecr.7b01181 | monoamide LANL
1660 | 1 | CCCCC(CC)CN(CC(CC)CCCC)C(=O)CCC | 1 | n-dodecane |  | 1 | 0 | Am(III) | 0.01 | HNO3 | 6.5 | 296.15 | 0.0030191 | -2.5201 | https://doi.org/10.1021/acs.iecr.7b01181 | monoamide LANL
1661 | 1 | CCCCC(CC)CN(CC(CC)CCCC)C(=O)CCC | 1 | n-dodecane |  | 1 | 0 | Am(III) | 0.01 | HNO3 | 7 | 296.15 | 0.0030218 | -2.5197 | https://doi.org/10.1021/acs.iecr.7b01181 | monoamide LANL
1662 | 1 | CCCCC(CC)CN(CC(CC)CCCC)C(=O)CCC | 1 | n-dodecane |  | 1 | 0 | Am(III) | 0.01 | HNO3 | 8 | 296.15 | 0.0020086 | -2.6971 | https://doi.org/10.1021/acs.iecr.7b01181 | monoamide LANL
1663 | 1 | CCCCC(CC)CN(CC(CC)CCCC)C(=O)CCC | 0.1 | n-dodecane |  | 1 | 0 | U(VI) | 0.03 | HNO3 | 6.5 | 296.15 | 0.076887 | -1.1141 | https://doi.org/10.1021/acs.iecr.7b01181 | monoamide LANL
1664 | 1 | CCCCC(CC)CN(CC(CC)CCCC)C(=O)CCC | 0.2 | n-dodecane |  | 1 | 0 | U(VI) | 0.03 | HNO3 | 6.5 | 296.15 | 0.17955 | -0.74581 | https://doi.org/10.1021/acs.iecr.7b01181 | monoamide LANL
1665 | 1 | CCCCC(CC)CN(CC(CC)CCCC)C(=O)CCC | 0.3 | n-dodecane |  | 1 | 0 | U(VI) | 0.03 | HNO3 | 6.5 | 296.15 | 0.38279 | -0.41704 | https://doi.org/10.1021/acs.iecr.7b01181 | monoamide LANL
1666 | 1 | CCCCC(CC)CN(CC(CC)CCCC)C(=O)CCC | 0.4 | n-dodecane |  | 1 | 0 | U(VI) | 0.03 | HNO3 | 6.5 | 296.15 | 0.52843 | -0.27701 | https://doi.org/10.1021/acs.iecr.7b01181 | monoamide LANL
1667 | 1 | CCCCC(CC)CN(CC(CC)CCCC)C(=O)CCC | 0.5 | n-dodecane |  | 1 | 0 | U(VI) | 0.03 | HNO3 | 6.5 | 296.15 | 0.73978 | -0.1309 | https://doi.org/10.1021/acs.iecr.7b01181 | monoamide LANL
1668 | 1 | CCCCC(CC)CN(CC(CC)CCCC)C(=O)CCC | 0.1 | n-dodecane |  | 1 | 0 | Np(VI) | 0.002 | HNO3 | 6.5 | 296.15 | 0.037091 | -1.4307 | https://doi.org/10.1021/acs.iecr.7b01181 | monoamide LANL
1669 | 1 | CCCCC(CC)CN(CC(CC)CCCC)C(=O)CCC | 0.2 | n-dodecane |  | 1 | 0 | Np(VI) | 0.002 | HNO3 | 6.5 | 296.15 | 0.10106 | -0.99543 | https://doi.org/10.1021/acs.iecr.7b01181 | monoamide LANL
1670 | 1 | CCCCC(CC)CN(CC(CC)CCCC)C(=O)CCC | 0.3 | n-dodecane |  | 1 | 0 | Np(VI) | 0.002 | HNO3 | 6.5 | 296.15 | 0.22787 | -0.64231 | https://doi.org/10.1021/acs.iecr.7b01181 | monoamide LANL
1671 | 1 | CCCCC(CC)CN(CC(CC)CCCC)C(=O)CCC | 0.4 | n-dodecane |  | 1 | 0 | Np(VI) | 0.002 | HNO3 | 6.5 | 296.15 | 0.33979 | -0.46879 | https://doi.org/10.1021/acs.iecr.7b01181 | monoamide LANL
1672 | 1 | CCCCC(CC)CN(CC(CC)CCCC)C(=O)CCC | 0.5 | n-dodecane |  | 1 | 0 | Np(VI) | 0.002 | HNO3 | 6.5 | 296.15 | 0.52843 | -0.27701 | https://doi.org/10.1021/acs.iecr.7b01181 | monoamide LANL
1673 | 1 | CCCCC(CC)CN(CC(CC)CCCC)C(=O)CCC | 0.1 | n-dodecane |  | 1 | 0 | Pu(VI) | 0.02 | HNO3 | 6.5 | 296.15 | 0.0074501 | -2.1278 | https://doi.org/10.1021/acs.iecr.7b01181 | monoamide LANL
1674 | 1 | CCCCC(CC)CN(CC(CC)CCCC)C(=O)CCC | 0.2 | n-dodecane |  | 1 | 0 | Pu(VI) | 0.02 | HNO3 | 6.5 | 296.15 | 0.02208 | -1.656 | https://doi.org/10.1021/acs.iecr.7b01181 | monoamide LANL
1675 | 1 | CCCCC(CC)CN(CC(CC)CCCC)C(=O)CCC | 0.3 | n-dodecane |  | 1 | 0 | Pu(VI) | 0.02 | HNO3 | 6.5 | 296.15 | 0.053402 | -1.2724 | https://doi.org/10.1021/acs.iecr.7b01181 | monoamide LANL
1676 | 1 | CCCCC(CC)CN(CC(CC)CCCC)C(=O)CCC | 0.4 | n-dodecane |  | 1 | 0 | Pu(VI) | 0.02 | HNO3 | 6.5 | 296.15 | 0.08784 | -1.0563 | https://doi.org/10.1021/acs.iecr.7b01181 | monoamide LANL
1677 | 1 | CCCCC(CC)CN(CC(CC)CCCC)C(=O)CCC | 0.5 | n-dodecane |  | 1 | 0 | Pu(VI) | 0.02 | HNO3 | 6.5 | 296.15 | 0.15069 | -0.82191 | https://doi.org/10.1021/acs.iecr.7b01181 | monoamide LANL
1678 | 1 | CCCCC(CC)CN(CC(CC)CCCC)C(=O)CCC | 0.806 | phenyl trifluoromethyl sulfone |  | 1 | 0 | U(VI) | 0.1 | HNO3 | 0.01 | 298.15 | 0.35814 | -0.44595 | https://doi.org/10.1007/s10967-022-08481-0 | monoamide LANL
1679 | 1 | CCCCC(CC)CN(CC(CC)CCCC)C(=O)CCC | 0.806 | phenyl trifluoromethyl sulfone |  | 1 | 0 | U(VI) | 0.1 | HNO3 | 0.1 | 298.15 | 1.2382 | 0.092792 | https://doi.org/10.1007/s10967-022-08481-0 | monoamide LANL
1680 | 1 | CCCCC(CC)CN(CC(CC)CCCC)C(=O)CCC | 0.806 | phenyl trifluoromethyl sulfone |  | 1 | 0 | U(VI) | 0.1 | HNO3 | 0.5 | 298.15 | 2.04 | 0.30964 | https://doi.org/10.1007/s10967-022-08481-0 | monoamide LANL
1681 | 1 | CCCCC(CC)CN(CC(CC)CCCC)C(=O)CCC | 0.806 | phenyl trifluoromethyl sulfone |  | 1 | 0 | U(VI) | 0.1 | HNO3 | 1 | 298.15 | 2.9653 | 0.47207 | https://doi.org/10.1007/s10967-022-08481-0 | monoamide LANL
1682 | 1 | CCCCC(CC)CN(CC(CC)CCCC)C(=O)CCC | 0.806 | phenyl trifluoromethyl sulfone |  | 1 | 0 | U(VI) | 0.1 | HNO3 | 2 | 298.15 | 5.9203 | 0.77234 | https://doi.org/10.1007/s10967-022-08481-0 | monoamide LANL
1683 | 1 | CCCCC(CC)CN(CC(CC)CCCC)C(=O)CCC | 0.806 | phenyl trifluoromethyl sulfone |  | 1 | 0 | U(VI) | 0.1 | HNO3 | 3 | 298.15 | 7.9842 | 0.90223 | https://doi.org/10.1007/s10967-022-08481-0 | monoamide LANL
1684 | 1 | CCCCC(CC)CN(CC(CC)CCCC)C(=O)CCC | 0.806 | phenyl trifluoromethyl sulfone |  | 1 | 0 | U(VI) | 0.1 | HNO3 | 4 | 298.15 | 9.4475 | 0.97532 | https://doi.org/10.1007/s10967-022-08481-0 | monoamide LANL
1685 | 1 | CCCCC(CC)CN(CC(CC)CCCC)C(=O)CCC | 0.806 | phenyl trifluoromethyl sulfone |  | 1 | 0 | Pu(IV) | 0.002 | HNO3 | 0.01 | 298.15 | 0.074177 | -1.1297 | https://doi.org/10.1007/s10967-022-08481-0 | monoamide LANL
1686 | 1 | CCCCC(CC)CN(CC(CC)CCCC)C(=O)CCC | 0.806 | phenyl trifluoromethyl sulfone |  | 1 | 0 | Pu(IV) | 0.002 | HNO3 | 0.1 | 298.15 | 0.060909 | -1.2153 | https://doi.org/10.1007/s10967-022-08481-0 | monoamide LANL
1687 | 1 | CCCCC(CC)CN(CC(CC)CCCC)C(=O)CCC | 0.806 | phenyl trifluoromethyl sulfone |  | 1 | 0 | Pu(IV) | 0.002 | HNO3 | 0.5 | 298.15 | 1.8352 | 0.26369 | https://doi.org/10.1007/s10967-022-08481-0 | monoamide LANL
1688 | 1 | CCCCC(CC)CN(CC(CC)CCCC)C(=O)CCC | 0.806 | phenyl trifluoromethyl sulfone |  | 1 | 0 | Pu(IV) | 0.002 | HNO3 | 1 | 298.15 | 3.5298 | 0.54775 | https://doi.org/10.1007/s10967-022-08481-0 | monoamide LANL
1689 | 1 | CCCCC(CC)CN(CC(CC)CCCC)C(=O)CCC | 0.806 | phenyl trifluoromethyl sulfone |  | 1 | 0 | Pu(IV) | 0.002 | HNO3 | 2 | 298.15 | 8.7622 | 0.94261 | https://doi.org/10.1007/s10967-022-08481-0 | monoamide LANL
1690 | 1 | CCCCC(CC)CN(CC(CC)CCCC)C(=O)CCC | 0.806 | phenyl trifluoromethyl sulfone |  | 1 | 0 | Pu(IV) | 0.002 | HNO3 | 3 | 298.15 | 11.035 | 1.0428 | https://doi.org/10.1007/s10967-022-08481-0 | monoamide LANL
1691 | 1 | CCCCC(CC)CN(CC(CC)CCCC)C(=O)CCC | 0.806 | phenyl trifluoromethyl sulfone |  | 1 | 0 | Pu(IV) | 0.002 | HNO3 | 4 | 298.15 | 11.5293 | 1.0618 | https://doi.org/10.1007/s10967-022-08481-0 | monoamide LANL
1692 | 1 | CCCCC(CC)CN(CC(CC)CCCC)C(=O)CCC | 0.26866 | phenyl trifluoromethyl sulfone |  | 1 | 0 | U(VI) | 0.1 | HNO3 | 4 | 298.15 | 4.8716 | 0.68767 | https://doi.org/10.1007/s10967-022-08481-0 | monoamide LANL
1693 | 1 | CCCCC(CC)CN(CC(CC)CCCC)C(=O)CCC | 0.53731 | phenyl trifluoromethyl sulfone |  | 1 | 0 | U(VI) | 0.1 | HNO3 | 4 | 298.15 | 10.3465 | 1.0148 | https://doi.org/10.1007/s10967-022-08481-0 | monoamide LANL
1694 | 1 | CCCCC(CC)CN(CC(CC)CCCC)C(=O)CCC | 0.80597 | phenyl trifluoromethyl sulfone |  | 1 | 0 | U(VI) | 0.1 | HNO3 | 4 | 298.15 | 11.3734 | 1.0559 | https://doi.org/10.1007/s10967-022-08481-0 | monoamide LANL
1695 | 1 | CCCCC(CC)CN(CC(CC)CCCC)C(=O)CCC | 1.0746 | phenyl trifluoromethyl sulfone |  | 1 | 0 | U(VI) | 0.1 | HNO3 | 4 | 298.15 | 17.0522 | 1.2318 | https://doi.org/10.1007/s10967-022-08481-0 | monoamide LANL
1696 | 1 | CCCCC(CC)CN(CC(CC)CCCC)C(=O)CCC | 1.3433 | phenyl trifluoromethyl sulfone |  | 1 | 0 | U(VI) | 0.1 | HNO3 | 4 | 298.15 | 24.7102 | 1.3929 | https://doi.org/10.1007/s10967-022-08481-0 | monoamide LANL
1697 | 1 | CCCCC(CC)CN(CC(CC)CCCC)C(=O)CCC | 1.6119 | phenyl trifluoromethyl sulfone |  | 1 | 0 | U(VI) | 0.1 | HNO3 | 4 | 298.15 | 27.5771 | 1.4405 | https://doi.org/10.1007/s10967-022-08481-0 | monoamide LANL
1698 | 1 | CCCCC(CC)CN(CC(CC)CCCC)C(=O)CCC | 0.26866 | phenyl trifluoromethyl sulfone |  | 1 | 0 | Pu(IV) | 0.002 | HNO3 | 4 | 298.15 | 0.73968 | -0.13096 | https://doi.org/10.1007/s10967-022-08481-0 | monoamide LANL
1699 | 1 | CCCCC(CC)CN(CC(CC)CCCC)C(=O)CCC | 0.53731 | phenyl trifluoromethyl sulfone |  | 1 | 0 | Pu(IV) | 0.002 | HNO3 | 4 | 298.15 | 3.9411 | 0.59562 | https://doi.org/10.1007/s10967-022-08481-0 | monoamide LANL
1700 | 1 | CCCCC(CC)CN(CC(CC)CCCC)C(=O)CCC | 0.80597 | phenyl trifluoromethyl sulfone |  | 1 | 0 | Pu(IV) | 0.002 | HNO3 | 4 | 298.15 | 9.4124 | 0.9737 | https://doi.org/10.1007/s10967-022-08481-0 | monoamide LANL
1701 | 1 | CCCCC(CC)CN(CC(CC)CCCC)C(=O)CCC | 1.0746 | phenyl trifluoromethyl sulfone |  | 1 | 0 | Pu(IV) | 0.002 | HNO3 | 4 | 298.15 | 12.1753 | 1.0855 | https://doi.org/10.1007/s10967-022-08481-0 | monoamide LANL
1702 | 1 | CCCCC(CC)CN(CC(CC)CCCC)C(=O)CCC | 1.3433 | phenyl trifluoromethyl sulfone |  | 1 | 0 | Pu(IV) | 0.002 | HNO3 | 4 | 298.15 | 20.605 | 1.314 | https://doi.org/10.1007/s10967-022-08481-0 | monoamide LANL
1703 | 1 | CCCCC(CC)CN(CC(CC)CCCC)C(=O)CCC | 1.6119 | phenyl trifluoromethyl sulfone |  | 1 | 0 | Pu(IV) | 0.002 | HNO3 | 4 | 298.15 | 23.5238 | 1.3715 | https://doi.org/10.1007/s10967-022-08481-0 | monoamide LANL
1704 | 1 | CCCCC(CC)CN(CC(CC)CCCC)C(=O)CCC | 0.80597 | phenyl trifluoromethyl sulfone |  | 1 | 0 | Pu(IV) | 0.002 | HNO3 | 4 | 298.15 | 27.2 | 1.4346 | https://doi.org/10.1007/s10967-022-08481-0 | monoamide LANL
1705 | 1 | CCCCC(CC)CN(CC(CC)CCCC)C(=O)CCC | 0.80597 | phenyl trifluoromethyl sulfone |  | 1 | 0 | Pu(IV) | 0.002 | HNO3 | 4 | 298.15 | 21.6 | 1.3345 | https://doi.org/10.1007/s10967-022-08481-0 | monoamide LANL
1706 | 1 | CCCCC(CC)CN(CC(CC)CCCC)C(=O)CCC | 0.80597 | phenyl trifluoromethyl sulfone |  | 1 | 0 | Pu(IV) | 0.002 | HNO3 | 4 | 298.15 | 19.9 | 1.2989 | https://doi.org/10.1007/s10967-022-08481-0 | monoamide LANL
1707 | 1 | CCCCC(CC)CN(CC(CC)CCCC)C(=O)CCC | 0.80597 | phenyl trifluoromethyl sulfone |  | 1 | 0 | Pu(IV) | 0.002 | HNO3 | 4 | 298.15 | 17.5 | 1.243 | https://doi.org/10.1007/s10967-022-08481-0 | monoamide LANL
1708 | 1 | CCCCC(CC)CN(CC(CC)CCCC)C(=O)CCC | 0.80597 | phenyl trifluoromethyl sulfone |  | 1 | 0 | Pu(IV) | 0.002 | HNO3 | 4 | 298.15 | 17.7 | 1.248 | https://doi.org/10.1007/s10967-022-08481-0 | monoamide LANL
1709 | 1 | CCCCC(CC)CN(CC(CC)CCCC)C(=O)CCC | 0.80597 | phenyl trifluoromethyl sulfone |  | 1 | 0 | U(VI) | 0.1 | HNO3 | 4 | 298.15 | 13.8 | 1.1399 | https://doi.org/10.1007/s10967-022-08481-0 | monoamide LANL
1710 | 1 | CCCCC(CC)CN(CC(CC)CCCC)C(=O)CCC | 0.80597 | phenyl trifluoromethyl sulfone |  | 1 | 0 | U(VI) | 0.1 | HNO3 | 4 | 298.15 | 8.24 | 0.91593 | https://doi.org/10.1007/s10967-022-08481-0 | monoamide LANL
1711 | 1 | CCCCC(CC)CN(CC(CC)CCCC)C(=O)CCC | 0.80597 | phenyl trifluoromethyl sulfone |  | 1 | 0 | U(VI) | 0.1 | HNO3 | 4 | 298.15 | 8.12 | 0.90956 | https://doi.org/10.1007/s10967-022-08481-0 | monoamide LANL
1712 | 1 | CCCCC(CC)CN(CC(CC)CCCC)C(=O)CCC | 0.80597 | phenyl trifluoromethyl sulfone |  | 1 | 0 | U(VI) | 0.1 | HNO3 | 4 | 298.15 | 9.51 | 0.97818 | https://doi.org/10.1007/s10967-022-08481-0 | monoamide LANL
1713 | 1 | CCCCC(CC)CN(CC(CC)CCCC)C(=O)CCC | 0.80597 | phenyl trifluoromethyl sulfone |  | 1 | 0 | U(VI) | 0.1 | HNO3 | 4 | 298.15 | 6.41 | 0.80686 | https://doi.org/10.1007/s10967-022-08481-0 | monoamide LANL
1714 | 1 | CCCCC(CC)CN(CC(CC)CCCC)C(=O)CCC | 0.80597 | phenyl trifluoromethyl sulfone |  | 1 | 0 | U(VI) | 0.1 | HNO3 | 4 | 298.15 | 6.8676 | 0.83681 | https://doi.org/10.1007/s10967-022-08481-0 | monoamide LANL
1715 | 1 | CCCCC(CC)CN(CC(CC)CCCC)C(=O)CCC | 0.80597 | phenyl trifluoromethyl sulfone |  | 1 | 0 | U(VI) | 0.1 | HNO3 | 4 | 298.15 | 9.3576 | 0.97116 | https://doi.org/10.1007/s10967-022-08481-0 | monoamide LANL
1716 | 1 | CCCCC(CC)CN(CC(CC)CCCC)C(=O)CCC | 0.80597 | phenyl trifluoromethyl sulfone |  | 1 | 0 | U(VI) | 0.1 | HNO3 | 4 | 298.15 | 7.7085 | 0.88697 | https://doi.org/10.1007/s10967-022-08481-0 | monoamide LANL
1717 | 1 | CCCCC(CC)CN(CC(CC)CCCC)C(=O)CCC | 0.80597 | phenyl trifluoromethyl sulfone |  | 1 | 0 | U(VI) | 0.1 | HNO3 | 4 | 298.15 | 8.288 | 0.91845 | https://doi.org/10.1007/s10967-022-08481-0 | monoamide LANL
1718 | 1 | CCCCC(CC)CN(CC(CC)CCCC)C(=O)CCC | 0.80597 | phenyl trifluoromethyl sulfone |  | 1 | 0 | U(VI) | 0.1 | HNO3 | 4 | 298.15 | 10.2154 | 1.0093 | https://doi.org/10.1007/s10967-022-08481-0 | monoamide LANL
1719 | 1 | CCCCC(CC)CN(CC(CC)CCCC)C(=O)CCC | 0.80597 | phenyl trifluoromethyl sulfone |  | 1 | 0 | U(VI) | 0.1 | HNO3 | 4 | 298.15 | 10.2952 | 1.0126 | https://doi.org/10.1007/s10967-022-08481-0 | monoamide LANL
1720 | 1 | CCCCC(CC)CN(CC(CC)CCCC)C(=O)CCC | 0.80597 | phenyl trifluoromethyl sulfone |  | 1 | 0 | U(VI) | 0.1 | HNO3 | 4 | 298.15 | 9.4217 | 0.97413 | https://doi.org/10.1007/s10967-022-08481-0 | monoamide LANL
1721 | 1 | CCCCC(CC)CN(CC(CC)CCCC)C(=O)CCC | 0.80597 | phenyl trifluoromethyl sulfone |  | 1 | 0 | Pu(IV) | 0.002 | HNO3 | 4 | 298.15 | 24.2357 | 1.3845 | https://doi.org/10.1007/s10967-022-08481-0 | monoamide LANL
1722 | 1 | CCCCC(CC)CN(CC(CC)CCCC)C(=O)CCC | 0.80597 | phenyl trifluoromethyl sulfone |  | 1 | 0 | Pu(IV) | 0.002 | HNO3 | 4 | 298.15 | 30.6337 | 1.4862 | https://doi.org/10.1007/s10967-022-08481-0 | monoamide LANL
1723 | 1 | CCCCC(CC)CN(CC(CC)CCCC)C(=O)CCC | 0.80597 | phenyl trifluoromethyl sulfone |  | 1 | 0 | Pu(IV) | 0.002 | HNO3 | 4 | 298.15 | 15.4146 | 1.1879 | https://doi.org/10.1007/s10967-022-08481-0 | monoamide LANL
1724 | 1 | CCCCC(CC)CN(CC(CC)CCCC)C(=O)CCC | 0.80597 | phenyl trifluoromethyl sulfone |  | 1 | 0 | Pu(IV) | 0.002 | HNO3 | 4 | 298.15 | 14.6673 | 1.1664 | https://doi.org/10.1007/s10967-022-08481-0 | monoamide LANL
1725 | 1 | CCCCC(CC)CN(CC(CC)CCCC)C(=O)CCC | 0.80597 | phenyl trifluoromethyl sulfone |  | 1 | 0 | Pu(IV) | 0.002 | HNO3 | 4 | 298.15 | 14.6254 | 1.1651 | https://doi.org/10.1007/s10967-022-08481-0 | monoamide LANL
1726 | 1 | CCCCC(CC)CN(CC(CC)CCCC)C(=O)CCC | 0.80597 | phenyl trifluoromethyl sulfone |  | 1 | 0 | Pu(IV) | 0.002 | HNO3 | 4 | 298.15 | 13.3212 | 1.1245 | https://doi.org/10.1007/s10967-022-08481-0 | monoamide LANL
1727 | 1 | CCCCC(CC)CN(CC(CC)CCCC)C(=O)CCC | 0.80597 | phenyl trifluoromethyl sulfone |  | 1 | 0 | Pu(IV) | 0.002 | HNO3 | 4 | 298.15 | 13.5378 | 1.1315 | https://doi.org/10.1007/s10967-022-08481-0 | monoamide LANL
1728 | 1 | CCCCC(CC)CN(CC(CC)CCCC)C(=O)CCC | 0.80597 | phenyl trifluoromethyl sulfone |  | 1 | 0 | Pu(IV) | 0.002 | HNO3 | 4 | 298.15 | 13.5448 | 1.1318 | https://doi.org/10.1007/s10967-022-08481-0 | monoamide LANL
1729 | 1 | CCCCC(CC)CN(CC(CC)CCCC)C(=O)CCC | 0.80597 | phenyl trifluoromethyl sulfone |  | 1 | 0 | Pu(IV) | 0.002 | HNO3 | 4 | 298.15 | 15.5476 | 1.1917 | https://doi.org/10.1007/s10967-022-08481-0 | monoamide LANL
1730 | 1 | CCCCC(CC)CN(CC(CC)CCCC)C(=O)CCC | 0.80597 | phenyl trifluoromethyl sulfone |  | 1 | 0 | Pu(IV) | 0.002 | HNO3 | 4 | 298.15 | 11.4195 | 1.0576 | https://doi.org/10.1007/s10967-022-08481-0 | monoamide LANL
1731 | 1 | CCCCCCCC(=O)N(CCCCCC)CCCCCC | 1 | n-dodecane |  | 1 | 0 | U(VI) | 0.1 | HNO3 | 1 | 298.15 | 2.0087 | 0.30291 | https://doi.org/10.13182/NT01-A3198 | monoamide LANL
1732 | 1 | CCCCCCCC(=O)N(CCCCCC)CCCCCC | 1 | n-dodecane |  | 1 | 0 | U(VI) | 0.1 | HNO3 | 2 | 298.15 | 5.146 | 0.71147 | https://doi.org/10.13182/NT01-A3198 | monoamide LANL
1733 | 1 | CCCCCCCC(=O)N(CCCCCC)CCCCCC | 1 | n-dodecane |  | 1 | 0 | U(VI) | 0.1 | HNO3 | 3 | 298.15 | 9.8428 | 0.99312 | https://doi.org/10.13182/NT01-A3198 | monoamide LANL
1734 | 1 | CCCCCCCC(=O)N(CCCCCC)CCCCCC | 1 | n-dodecane |  | 1 | 0 | U(VI) | 0.1 | HNO3 | 4 | 298.15 | 12.4263 | 1.0943 | https://doi.org/10.13182/NT01-A3198 | monoamide LANL
1735 | 1 | CCCCCCCC(=O)N(CCCCCC)CCCCCC | 1 | n-dodecane |  | 1 | 0 | U(VI) | 0.1 | HNO3 | 5 | 298.15 | 12.6114 | 1.1008 | https://doi.org/10.13182/NT01-A3198 | monoamide LANL
1736 | 1 | CCCCCCCC(=O)N(CCCCCC)CCCCCC | 1 | n-dodecane |  | 1 | 0 | U(VI) | 0.1 | HNO3 | 6 | 298.15 | 14.0262 | 1.1469 | https://doi.org/10.13182/NT01-A3198 | monoamide LANL
1737 | 1 | CCCCCCCC(=O)N(CCCCCC)CCCCCC | 1 | n-dodecane |  | 1 | 0 | Pu(IV) | 0.01 | HNO3 | 1 | 298.15 | 2.3288 | 0.36713 | https://doi.org/10.13182/NT01-A3198 | monoamide LANL
1738 | 1 | CCCCCCCC(=O)N(CCCCCC)CCCCCC | 1 | n-dodecane |  | 1 | 0 | Pu(IV) | 0.01 | HNO3 | 2 | 298.15 | 9.0389 | 0.95612 | https://doi.org/10.13182/NT01-A3198 | monoamide LANL
1739 | 1 | CCCCCCCC(=O)N(CCCCCC)CCCCCC | 1 | n-dodecane |  | 1 | 0 | Pu(IV) | 0.01 | HNO3 | 3 | 298.15 | 22.7528 | 1.357 | https://doi.org/10.13182/NT01-A3198 | monoamide LANL
1740 | 1 | CCCCCCCC(=O)N(CCCCCC)CCCCCC | 1 | n-dodecane |  | 1 | 0 | Pu(IV) | 0.01 | HNO3 | 4 | 298.15 | 37.0125 | 1.5683 | https://doi.org/10.13182/NT01-A3198 | monoamide LANL
1741 | 1 | CCCCCCCC(=O)N(CCCCCC)CCCCCC | 1 | n-dodecane |  | 1 | 0 | Pu(IV) | 0.01 | HNO3 | 5 | 298.15 | 41.6018 | 1.6191 | https://doi.org/10.13182/NT01-A3198 | monoamide LANL
1742 | 1 | CCCCCCCC(=O)N(CCCCCC)CCCCCC | 1 | n-dodecane |  | 1 | 0 | Pu(IV) | 0.01 | HNO3 | 6 | 298.15 | 53.0789 | 1.7249 | https://doi.org/10.13182/NT01-A3198 | monoamide LANL
1743 | 1 | CCCCCCCC(=O)N(CCCCCC)CCCCCC | 1 | n-dodecane |  | 1 | 0 | U(VI) | 0.043154 | HNO3 | 3 | 298.15 | 7.7588 | 0.8898 | https://doi.org/10.13182/NT01-A3198 | monoamide LANL
1744 | 1 | CCCCCCCC(=O)N(CCCCCC)CCCCCC | 1 | n-dodecane |  | 1 | 0 | U(VI) | 0.080813 | HNO3 | 3 | 298.15 | 8.64 | 0.93651 | https://doi.org/10.13182/NT01-A3198 | monoamide LANL
1745 | 1 | CCCCCCCC(=O)N(CCCCCC)CCCCCC | 1 | n-dodecane |  | 1 | 0 | U(VI) | 0.16402 | HNO3 | 3 | 298.15 | 6.7489 | 0.82923 | https://doi.org/10.13182/NT01-A3198 | monoamide LANL
1746 | 1 | CCCCCCCC(=O)N(CCCCCC)CCCCCC | 1 | n-dodecane |  | 1 | 0 | U(VI) | 0.23877 | HNO3 | 3 | 298.15 | 4.8546 | 0.68616 | https://doi.org/10.13182/NT01-A3198 | monoamide LANL
1747 | 1 | CCCCCCCC(=O)N(CCCCCC)CCCCCC | 1 | n-dodecane |  | 1 | 0 | U(VI) | 0.3374 | HNO3 | 3 | 298.15 | 3.8067 | 0.58055 | https://doi.org/10.13182/NT01-A3198 | monoamide LANL
1748 | 1 | CCCCCCCC(=O)N(CCCCCC)CCCCCC | 1 | n-dodecane |  | 1 | 0 | U(VI) | 0.40341 | HNO3 | 3 | 298.15 | 3.3502 | 0.52507 | https://doi.org/10.13182/NT01-A3198 | monoamide LANL
1749 | 1 | CCCCCCCC(=O)N(CCCCCC)CCCCCC | 1 | n-dodecane |  | 1 | 0 | U(VI) | 0.44247 | HNO3 | 3 | 298.15 | 2.553 | 0.40706 | https://doi.org/10.13182/NT01-A3198 | monoamide LANL
1750 | 1 | CCCCCCCC(=O)N(CCCCCC)CCCCCC | 1 | n-dodecane |  | 1 | 0 | U(VI) | 0.59091 | HNO3 | 3 | 298.15 | 1.9413 | 0.28809 | https://doi.org/10.13182/NT01-A3198 | monoamide LANL
1751 | 1 | CCCCCCCC(=O)N(CCCCCC)CCCCCC | 1 | n-dodecane |  | 1 | 0 | U(VI) | 0.67316 | HNO3 | 3 | 298.15 | 1.6528 | 0.21823 | https://doi.org/10.13182/NT01-A3198 | monoamide LANL
1752 | 1 | CCCCCCCC(=O)N(CCCCCC)CCCCCC | 1 | n-dodecane |  | 1 | 0 | U(VI) | 0.77153 | HNO3 | 3 | 298.15 | 1.4613 | 0.16475 | https://doi.org/10.13182/NT01-A3198 | monoamide LANL
1753 | 1 | CCCCCCCC(=O)N(CCCCCC)CCCCCC | 1 | n-dodecane |  | 1 | 0 | U(VI) | 0.84099 | HNO3 | 3 | 298.15 | 1.2104 | 0.082935 | https://doi.org/10.13182/NT01-A3198 | monoamide LANL
1754 | 1 | CCCCCCCC(=O)N(CCCCCC)CCCCCC | 1 | n-dodecane |  | 1 | 0 | U(VI) | 0.9294 | HNO3 | 3 | 298.15 | 0.98582 | -0.0062031 | https://doi.org/10.13182/NT01-A3198 | monoamide LANL
1755 | 1 | CCCCCCCC(=O)N(CCCCCC)CCCCCC | 1 | n-dodecane |  | 1 | 0 | U(VI) | 1.0163 | HNO3 | 3 | 298.15 | 0.81972 | -0.086334 | https://doi.org/10.13182/NT01-A3198 | monoamide LANL
1756 | 1 | CCCCCCCC(=O)N(CCCCCC)CCCCCC | 1 | n-dodecane |  | 1 | 0 | U(VI) | 1.0893 | HNO3 | 3 | 298.15 | 0.74963 | -0.12515 | https://doi.org/10.13182/NT01-A3198 | monoamide LANL
1757 | 1 | CCCCCCCC(=O)N(CCCCCC)CCCCCC | 1 | n-dodecane |  | 1 | 0 | U(VI) | 9.8007 | HNO3 | 3 | 318.15 | 4.3531 | 0.6388 | https://doi.org/10.13182/NT01-A3198 | monoamide LANL
1758 | 1 | CCCCCCCC(=O)N(CCCCCC)CCCCCC | 1 | n-dodecane |  | 1 | 0 | U(VI) | 20.7144 | HNO3 | 3 | 318.15 | 4.0299 | 0.6053 | https://doi.org/10.13182/NT01-A3198 | monoamide LANL
1759 | 1 | CCCCCCCC(=O)N(CCCCCC)CCCCCC | 1 | n-dodecane |  | 1 | 0 | U(VI) | 55.8431 | HNO3 | 3 | 318.15 | 3.3613 | 0.5265 | https://doi.org/10.13182/NT01-A3198 | monoamide LANL
1760 | 1 | CCCCCCCC(=O)N(CCCCCC)CCCCCC | 1 | n-dodecane |  | 1 | 0 | U(VI) | 79.1731 | HNO3 | 3 | 318.15 | 3.1726 | 0.50142 | https://doi.org/10.13182/NT01-A3198 | monoamide LANL
1761 | 1 | CCCCCCCC(=O)N(CCCCCC)CCCCCC | 1 | n-dodecane |  | 1 | 0 | U(VI) | 119.5002 | HNO3 | 3 | 318.15 | 1.799 | 0.25503 | https://doi.org/10.13182/NT01-A3198 | monoamide LANL
1762 | 1 | CCCCCCCC(=O)N(CCCCCC)CCCCCC | 1 | n-dodecane |  | 1 | 0 | U(VI) | 132.7284 | HNO3 | 3 | 318.15 | 1.308 | 0.11662 | https://doi.org/10.13182/NT01-A3198 | monoamide LANL
1763 | 1 | CCCCCCCC(=O)N(CCCCCC)CCCCCC | 1 | n-dodecane |  | 1 | 0 | U(VI) | 148.5819 | HNO3 | 3 | 318.15 | 1.1492 | 0.060377 | https://doi.org/10.13182/NT01-A3198 | monoamide LANL
1764 | 1 | CCCCCCCC(=O)N(CCCCCC)CCCCCC | 1 | n-dodecane |  | 1 | 0 | U(VI) | 173.2858 | HNO3 | 3 | 318.15 | 1.0473 | 0.020058 | https://doi.org/10.13182/NT01-A3198 | monoamide LANL
1765 | 1 | CCCCCCCC(=O)N(CCCCCC)CCCCCC | 1 | n-dodecane |  | 1 | 0 | U(VI) | 187.2899 | HNO3 | 3 | 318.15 | 0.93178 | -0.030685 | https://doi.org/10.13182/NT01-A3198 | monoamide LANL
1766 | 1 | CCCCCCCC(=O)N(CCCCCC)CCCCCC | 1 | n-dodecane |  | 1 | 0 | U(VI) | 212.8809 | HNO3 | 3 | 318.15 | 0.83715 | -0.077196 | https://doi.org/10.13182/NT01-A3198 | monoamide LANL
1767 | 1 | CCCCCCCC(=O)N(CCCCCC)CCCCCC | 1 | n-dodecane |  | 1 | 0 | U(VI) | 222.5302 | HNO3 | 3 | 318.15 | 0.69688 | -0.15684 | https://doi.org/10.13182/NT01-A3198 | monoamide LANL
1768 | 1 | CCCCCCCC(=O)N(CCCCCC)CCCCCC | 1 | n-dodecane |  | 1 | 0 | U(VI) | 234.8701 | HNO3 | 3 | 318.15 | 0.66641 | -0.17626 | https://doi.org/10.13182/NT01-A3198 | monoamide LANL
1769 | 1 | CCCCCCCC(=O)N(CCCCCC)CCCCCC | 1 | n-dodecane |  | 1 | 0 | U(VI) | 0.042489 | HNO3 | 3 | 308.15 | 5.2 | 0.716 | https://doi.org/10.13182/NT01-A3198 | monoamide LANL
1770 | 1 | CCCCCCCC(=O)N(CCCCCC)CCCCCC | 1 | n-dodecane |  | 1 | 0 | U(VI) | 0.084549 | HNO3 | 3 | 308.15 | 4.9 | 0.6902 | https://doi.org/10.13182/NT01-A3198 | monoamide LANL
1771 | 1 | CCCCCCCC(=O)N(CCCCCC)CCCCCC | 1 | n-dodecane |  | 1 | 0 | U(VI) | 0.1691 | HNO3 | 3 | 308.15 | 4.5 | 0.65321 | https://doi.org/10.13182/NT01-A3198 | monoamide LANL
1772 | 1 | CCCCCCCC(=O)N(CCCCCC)CCCCCC | 1 | n-dodecane |  | 1 | 0 | U(VI) | 0.25365 | HNO3 | 3 | 308.15 | 3.9 | 0.59106 | https://doi.org/10.13182/NT01-A3198 | monoamide LANL
1773 | 1 | CCCCCCCC(=O)N(CCCCCC)CCCCCC | 1 | n-dodecane |  | 1 | 0 | U(VI) | 0.3382 | HNO3 | 3 | 308.15 | 3.3 | 0.51851 | https://doi.org/10.13182/NT01-A3198 | monoamide LANL
1774 | 1 | CCCCCCCC(=O)N(CCCCCC)CCCCCC | 1 | n-dodecane |  | 1 | 0 | U(VI) | 0.42275 | HNO3 | 3 | 308.15 | 3.1 | 0.49136 | https://doi.org/10.13182/NT01-A3198 | monoamide LANL
1775 | 1 | CCCCCCCC(=O)N(CCCCCC)CCCCCC | 1 | n-dodecane |  | 1 | 0 | U(VI) | 0.5073 | HNO3 | 3 | 308.15 | 2.3 | 0.36173 | https://doi.org/10.13182/NT01-A3198 | monoamide LANL
1776 | 1 | CCCCCCCC(=O)N(CCCCCC)CCCCCC | 1 | n-dodecane |  | 1 | 0 | U(VI) | 0.59227 | HNO3 | 3 | 308.15 | 1.7 | 0.23045 | https://doi.org/10.13182/NT01-A3198 | monoamide LANL
1777 | 1 | CCCCCCCC(=O)N(CCCCCC)CCCCCC | 1 | n-dodecane |  | 1 | 0 | U(VI) | 0.67682 | HNO3 | 3 | 308.15 | 1.2 | 0.079181 | https://doi.org/10.13182/NT01-A3198 | monoamide LANL
1778 | 1 | CCCCN(CCCC)C(=O)CCC | 0.5 | toluene |  | 1 | 0 | U(VI) | 50 | HNO3 | 3.5 | 298.15 | 2.23 | 0.3483 | https://doi.org/10.1081/SEI-100103812 | monoamide LANL
1779 | 1 | CC12CCC(c3nnc(-c4cccc(-c5cccc(-c6nnc7c(n6)C6(C)CCC7C6(C)C)n5)n4)nc31)C2(C)C | 0.01 | 1-octanol |  | 1 | 0 | Am(III) | 0 | HNO3 | 0.3 | 293.15 | 0.56 | -0.25181 | https://cordis.europa.eu/project/id/211267 | ACSEPT
1780 | 1 | CC12CCC(c3nnc(-c4cccc(-c5cccc(-c6nnc7c(n6)C6(C)CCC7C6(C)C)n5)n4)nc31)C2(C)C | 0.01 | 1-octanol |  | 1 | 0 | Am(III) | 0 | HNO3 | 0.5 | 293.15 | 1.32 | 0.12057 | https://cordis.europa.eu/project/id/211267 | ACSEPT
1781 | 1 | CC12CCC(c3nnc(-c4cccc(-c5cccc(-c6nnc7c(n6)C6(C)CCC7C6(C)C)n5)n4)nc31)C2(C)C | 0.01 | 1-octanol |  | 1 | 0 | Am(III) | 0 | HNO3 | 0.7 | 293.15 | 2.29 | 0.35984 | https://cordis.europa.eu/project/id/211267 | ACSEPT
1782 | 1 | CC12CCC(c3nnc(-c4cccc(-c5cccc(-c6nnc7c(n6)C6(C)CCC7C6(C)C)n5)n4)nc31)C2(C)C | 0.01 | 1-octanol |  | 1 | 0 | Am(III) | 0 | HNO3 | 1 | 293.15 | 3.6 | 0.5563 | https://cordis.europa.eu/project/id/211267 | ACSEPT
1783 | 1 | CC12CCC(c3nnc(-c4cccc(-c5cccc(-c6nnc7c(n6)C6(C)CCC7C6(C)C)n5)n4)nc31)C2(C)C | 0.005 | 1-octanol |  | 1 | 0 | Am(III) | 0 | HNO3 | 0.5 | 293.15 | 0.38 | -0.42022 | https://cordis.europa.eu/project/id/211267 | ACSEPT
1784 | 1 | CC12CCC(c3nnc(-c4cccc(-c5cccc(-c6nnc7c(n6)C6(C)CCC7C6(C)C)n5)n4)nc31)C2(C)C | 0.01 | 1-octanol |  | 1 | 0 | Am(III) | 0 | HNO3 | 0.5 | 293.15 | 1.34 | 0.1271 | https://cordis.europa.eu/project/id/211267 | ACSEPT
1785 | 1 | CC12CCC(c3nnc(-c4cccc(-c5cccc(-c6nnc7c(n6)C6(C)CCC7C6(C)C)n5)n4)nc31)C2(C)C | 0.02 | 1-octanol |  | 1 | 0 | Am(III) | 0 | HNO3 | 0.5 | 293.15 | 5.02 | 0.7007 | https://cordis.europa.eu/project/id/211267 | ACSEPT
1786 | 1 | CC12CCC(c3nnc(-c4cccc(-c5cccc(-c6nnc7c(n6)C6(C)CCC7C6(C)C)n5)n4)nc31)C2(C)C | 0.03 | 1-octanol |  | 1 | 0 | Am(III) | 0 | HNO3 | 0.5 | 293.15 | 9.23 | 0.9652 | https://cordis.europa.eu/project/id/211267 | ACSEPT
1787 | 1 | CC12CCC(c3nnc(-c4cccc(-c5cccc(-c6nnc7c(n6)C6(C)CCC7C6(C)C)n5)n4)nc31)C2(C)C | 0.04 | 1-octanol |  | 1 | 0 | Am(III) | 0 | HNO3 | 0.5 | 293.15 | 14.4 | 1.1584 | https://cordis.europa.eu/project/id/211267 | ACSEPT
1788 | 1 | CC12CCC(c3nnc(-c4cccc(-c5cccc(-c6nnc7c(n6)C6(C)CCC7C6(C)C)n5)n4)nc31)C2(C)C | 0.005 | 1-octanol |  | 1 | 0 | Am(III) | 0 | HNO3 | 1 | 293.15 | 1.01 | 0.0043214 | https://cordis.europa.eu/project/id/211267 | ACSEPT
1789 | 1 | CC12CCC(c3nnc(-c4cccc(-c5cccc(-c6nnc7c(n6)C6(C)CCC7C6(C)C)n5)n4)nc31)C2(C)C | 0.01 | 1-octanol |  | 1 | 0 | Am(III) | 0 | HNO3 | 1 | 293.15 | 4.27 | 0.63043 | https://cordis.europa.eu/project/id/211267 | ACSEPT
1790 | 1 | CC12CCC(c3nnc(-c4cccc(-c5cccc(-c6nnc7c(n6)C6(C)CCC7C6(C)C)n5)n4)nc31)C2(C)C | 0.02 | 1-octanol |  | 1 | 0 | Am(III) | 0 | HNO3 | 1 | 293.15 | 12.8 | 1.1072 | https://cordis.europa.eu/project/id/211267 | ACSEPT
1791 | 1 | CC12CCC(c3nnc(-c4cccc(-c5cccc(-c6nnc7c(n6)C6(C)CCC7C6(C)C)n5)n4)nc31)C2(C)C | 0.03 | 1-octanol |  | 1 | 0 | Am(III) | 0 | HNO3 | 1 | 293.15 | 22.8 | 1.3579 | https://cordis.europa.eu/project/id/211267 | ACSEPT
1792 | 1 | CC12CCC(c3nnc(-c4cccc(-c5cccc(-c6nnc7c(n6)C6(C)CCC7C6(C)C)n5)n4)nc31)C2(C)C | 0.04 | 1-octanol |  | 1 | 0 | Am(III) | 0 | HNO3 | 1 | 293.15 | 34.4 | 1.5366 | https://cordis.europa.eu/project/id/211267 | ACSEPT
1793 | 1 | CCCCCCCCN(CCCCCCCC)C(=O)CCOCCC(=O)N(CCCCCCCC)CCCCCCCC | 0.1 | hydrogenated tetrapropylene |  | 1 | 0 | Am(III) | 0 | HNO3 | 0.001 | 295.15 | 0.002 | -2.699 | https://cordis.europa.eu/project/id/211267 | ACSEPT
1794 | 1 | CCCCCCCCN(CCCCCCCC)C(=O)CCOCCC(=O)N(CCCCCCCC)CCCCCCCC | 0.1 | hydrogenated tetrapropylene |  | 1 | 0 | Am(III) | 0 | HNO3 | 4 | 295.15 | 0.002 | -2.699 | https://cordis.europa.eu/project/id/211267 | ACSEPT
1795 | 1 | CCCCC(CC)CN(CC(CC)CCCC)C(=O)CCOCCC(=O)N(CC(CC)CCCC)CC(CC)CCCC | 0.1 | hydrogenated tetrapropylene |  | 1 | 0 | Am(III) | 0 | HNO3 | 0.001 | 295.15 | 0.001 | -3 | https://cordis.europa.eu/project/id/211267 | ACSEPT
1796 | 1 | CCCCC(CC)CN(CC(CC)CCCC)C(=O)CCOCCC(=O)N(CC(CC)CCCC)CC(CC)CCCC | 0.1 | hydrogenated tetrapropylene |  | 1 | 0 | Am(III) | 0 | HNO3 | 4 | 295.15 | 0.001 | -3 | https://cordis.europa.eu/project/id/211267 | ACSEPT
1797 | 1 | CCCCCCCCN(CCCCCCCC)C(=O)CNCC(=O)N(CCCCCCCC)CCCCCCCC | 0.1 | hydrogenated tetrapropylene |  | 1 | 0 | Am(III) | 0 | HNO3 | 0.01 | 295.15 | 0.06 | -1.2218 | https://cordis.europa.eu/project/id/211267 | ACSEPT
1798 | 1 | CCCCCCCCN(CCCCCCCC)C(=O)CNCC(=O)N(CCCCCCCC)CCCCCCCC | 0.1 | hydrogenated tetrapropylene |  | 1 | 0 | Am(III) | 0 | HNO3 | 4 | 295.15 | 0.06 | -1.2218 | https://cordis.europa.eu/project/id/211267 | ACSEPT
1799 | 1 | CCCCCCCCN(CCCCCCCC)C(=O)CN(CC(=O)N(CCCCCCCC)CCCCCCCC)Cc1ccccc1 | 0.1 | hydrogenated tetrapropylene |  | 1 | 0 | Am(III) | 0 | HNO3 | 0.01 | 295.15 | 0.08 | -1.0969 | https://cordis.europa.eu/project/id/211267 | ACSEPT
1800 | 1 | CCCCCCCCN(CCCCCCCC)C(=O)CN(CC(=O)N(CCCCCCCC)CCCCCCCC)Cc1ccccc1 | 0.1 | hydrogenated tetrapropylene |  | 1 | 0 | Am(III) | 0 | HNO3 | 4 | 295.15 | 0.08 | -1.0969 | https://cordis.europa.eu/project/id/211267 | ACSEPT
1801 | 1 | CCCCCCCCN(CC(=O)N(CCCCCCCC)CCCCCCCC)CC(=O)N(CCCCCCCC)CCCCCCCC | 0.1 | hydrogenated tetrapropylene |  | 1 | 0 | Am(III) | 0 | HNO3 | 0.01 | 295.15 | 0.08 | -1.0969 | https://cordis.europa.eu/project/id/211267 | ACSEPT
1802 | 1 | CCCCCCCCN(CC(=O)N(CCCCCCCC)CCCCCCCC)CC(=O)N(CCCCCCCC)CCCCCCCC | 0.1 | hydrogenated tetrapropylene |  | 1 | 0 | Am(III) | 0 | HNO3 | 4 | 295.15 | 0.08 | -1.0969 | https://cordis.europa.eu/project/id/211267 | ACSEPT
1803 | 1 | CCCCCCCCN(CCCCCCCC)C(=O)CN(CC(=O)N(CCCCCCCC)CCCCCCCC)c1ccccc1 | 0.1 | hydrogenated tetrapropylene |  | 1 | 0 | Am(III) | 0 | HNO3 | 0.01 | 295.15 | 0.01 | -2 | https://cordis.europa.eu/project/id/211267 | ACSEPT
1804 | 1 | CCCCCCCCN(CCCCCCCC)C(=O)CN(CC(=O)N(CCCCCCCC)CCCCCCCC)c1ccccc1 | 0.1 | hydrogenated tetrapropylene |  | 1 | 0 | Am(III) | 0 | HNO3 | 4 | 295.15 | 0.01 | -2 | https://cordis.europa.eu/project/id/211267 | ACSEPT
1805 | 1 | CCCCCCCCN(CCCCCCCC)C(=O)CN(CC(=O)N(CCCCCCCC)CCCCCCCC)C(C)=O | 0.1 | hydrogenated tetrapropylene |  | 1 | 0 | Am(III) | 0 | HNO3 | 0.01 | 295.15 | 0.01 | -2 | https://cordis.europa.eu/project/id/211267 | ACSEPT
1806 | 1 | CCCCCCCCN(CCCCCCCC)C(=O)CN(CC(=O)N(CCCCCCCC)CCCCCCCC)C(C)=O | 0.1 | hydrogenated tetrapropylene |  | 1 | 0 | Am(III) | 0 | HNO3 | 4 | 295.15 | 0.01 | -2 | https://cordis.europa.eu/project/id/211267 | ACSEPT
1807 | 1 | CCCCCCCCN(CCCCCCCC)C(=O)CN(CC(=O)N(CCCCCCCC)CCCCCCCC)CC(=O)N(CCCCCCCC)CCCCCCCC | 0.1 | hydrogenated tetrapropylene |  | 1 | 0 | Am(III) | 0 | HNO3 | 0.0101 | 295.15 | 49.933 | 1.6984 | https://cordis.europa.eu/project/id/211267 | ACSEPT
1808 | 1 | CCCCCCCCN(CCCCCCCC)C(=O)CN(CC(=O)N(CCCCCCCC)CCCCCCCC)CC(=O)N(CCCCCCCC)CCCCCCCC | 0.1 | hydrogenated tetrapropylene |  | 1 | 0 | Am(III) | 0 | HNO3 | 0.1004 | 295.15 | 11.52 | 1.0615 | https://cordis.europa.eu/project/id/211267 | ACSEPT
1809 | 1 | CCCCCCCCN(CCCCCCCC)C(=O)CN(CC(=O)N(CCCCCCCC)CCCCCCCC)CC(=O)N(CCCCCCCC)CCCCCCCC | 0.1 | hydrogenated tetrapropylene |  | 1 | 0 | Am(III) | 0 | HNO3 | 1.018 | 295.15 | 0.142 | -0.84771 | https://cordis.europa.eu/project/id/211267 | ACSEPT
1810 | 1 | CCCCCCCCN(CCCCCCCC)C(=O)CN(CC(=O)N(CCCCCCCC)CCCCCCCC)CC(=O)N(CCCCCCCC)CCCCCCCC | 0.1 | hydrogenated tetrapropylene |  | 1 | 0 | Am(III) | 0 | HNO3 | 2.0645 | 295.15 | 0.094 | -1.0269 | https://cordis.europa.eu/project/id/211267 | ACSEPT
1811 | 1 | CCCCCCCCN(CCCCCCCC)C(=O)CN(CC(=O)N(CCCCCCCC)CCCCCCCC)CC(=O)N(CCCCCCCC)CCCCCCCC | 0.1 | hydrogenated tetrapropylene |  | 1 | 0 | Am(III) | 0 | HNO3 | 3.129 | 295.15 | 0.073 | -1.1367 | https://cordis.europa.eu/project/id/211267 | ACSEPT
1812 | 1 | CCCCCCCCN(CCCCCCCC)C(=O)CN(CC(=O)N(CCCCCCCC)CCCCCCCC)CC(=O)N(CCCCCCCC)CCCCCCCC | 0.1 | hydrogenated tetrapropylene |  | 1 | 0 | Am(III) | 0 | HNO3 | 4.139 | 295.15 | 0.068 | -1.1675 | https://cordis.europa.eu/project/id/211267 | ACSEPT
1813 | 1 | c1cc(-n2cccn2)nc(-n2cccn2)c1 | 0.01 | kerosene |  | 1 | 0 | Am(III) | 0 | HNO3 | 0.98 | 294.15 | 0.001 | -3 | https://cordis.europa.eu/project/id/211267 | ACSEPT
1814 | 1 | c1cc(-n2cccn2)nc(-n2cccn2)c1 | 0.01 | 1-octanol |  | 1 | 0 | Am(III) | 0 | HNO3 | 0.98 | 294.15 | 0.001 | -3 | https://cordis.europa.eu/project/id/211267 | ACSEPT
1815 | 1 | CCCCCCCCN(CCCCCCCC)C(=O)C(C)OC(C)C(=O)N(CCCCCCCC)CCCCCCCC | 0.1 | hydrogenated tetrapropylene |  | 1 | 0 | Am(III) | 0 | HNO3 | 0.0113 | 295.15 | 0.0001 | -4 | https://cordis.europa.eu/project/id/211267 | ACSEPT
1816 | 1 | CCCCCCCCN(CCCCCCCC)C(=O)C(C)OC(C)C(=O)N(CCCCCCCC)CCCCCCCC | 0.1 | hydrogenated tetrapropylene |  | 1 | 0 | Am(III) | 0 | HNO3 | 0.1092 | 295.15 | 0.0001 | -4 | https://cordis.europa.eu/project/id/211267 | ACSEPT
1817 | 1 | CCCCCCCCN(CCCCCCCC)C(=O)C(C)OC(C)C(=O)N(CCCCCCCC)CCCCCCCC | 0.1 | hydrogenated tetrapropylene |  | 1 | 0 | Am(III) | 0 | HNO3 | 1.0433 | 295.15 | 0.001 | -3 | https://cordis.europa.eu/project/id/211267 | ACSEPT
1818 | 1 | CCCCCCCCN(CCCCCCCC)C(=O)C(C)OC(C)C(=O)N(CCCCCCCC)CCCCCCCC | 0.1 | hydrogenated tetrapropylene |  | 1 | 0 | Am(III) | 0 | HNO3 | 2.115 | 295.15 | 0.029 | -1.5376 | https://cordis.europa.eu/project/id/211267 | ACSEPT
1819 | 1 | CCCCCCCCN(CCCCCCCC)C(=O)C(C)OC(C)C(=O)N(CCCCCCCC)CCCCCCCC | 0.1 | hydrogenated tetrapropylene |  | 1 | 0 | Am(III) | 0 | HNO3 | 3.129 | 295.15 | 1.105 | 0.043362 | https://cordis.europa.eu/project/id/211267 | ACSEPT
1820 | 1 | CCCCCCCCN(CCCCCCCC)C(=O)C(C)OC(C)C(=O)N(CCCCCCCC)CCCCCCCC | 0.1 | hydrogenated tetrapropylene |  | 1 | 0 | Am(III) | 0 | HNO3 | 4.0133 | 295.15 | 7.409 | 0.86976 | https://cordis.europa.eu/project/id/211267 | ACSEPT
1821 | 1 | CCCCCCCCN(CCCCCCCC)C(=O)C(C)OC(C(=O)N(CCCCCCCC)CCCCCCCC)c1ccccc1 | 0.1 | hydrogenated tetrapropylene |  | 1 | 0 | Am(III) | 0 | HNO3 | 0.0113 | 295.15 | 0.001 | -3 | https://cordis.europa.eu/project/id/211267 | ACSEPT
1822 | 1 | CCCCCCCCN(CCCCCCCC)C(=O)C(C)OC(C(=O)N(CCCCCCCC)CCCCCCCC)c1ccccc1 | 0.1 | hydrogenated tetrapropylene |  | 1 | 0 | Am(III) | 0 | HNO3 | 0.1092 | 295.15 | 0.0001 | -4 | https://cordis.europa.eu/project/id/211267 | ACSEPT
1823 | 1 | CCCCCCCCN(CCCCCCCC)C(=O)C(C)OC(C(=O)N(CCCCCCCC)CCCCCCCC)c1ccccc1 | 0.1 | hydrogenated tetrapropylene |  | 1 | 0 | Am(III) | 0 | HNO3 | 1.0433 | 295.15 | 0.002 | -2.699 | https://cordis.europa.eu/project/id/211267 | ACSEPT
1824 | 1 | CCCCCCCCN(CCCCCCCC)C(=O)C(C)OC(C(=O)N(CCCCCCCC)CCCCCCCC)c1ccccc1 | 0.1 | hydrogenated tetrapropylene |  | 1 | 0 | Am(III) | 0 | HNO3 | 2.115 | 295.15 | 0.067 | -1.1739 | https://cordis.europa.eu/project/id/211267 | ACSEPT
1825 | 1 | CCCCCCCCN(CCCCCCCC)C(=O)C(C)OC(C(=O)N(CCCCCCCC)CCCCCCCC)c1ccccc1 | 0.1 | hydrogenated tetrapropylene |  | 1 | 0 | Am(III) | 0 | HNO3 | 3.129 | 295.15 | 0.707 | -0.15058 | https://cordis.europa.eu/project/id/211267 | ACSEPT
1826 | 1 | CCCCCCCCN(CCCCCCCC)C(=O)C(C)OC(C(=O)N(CCCCCCCC)CCCCCCCC)c1ccccc1 | 0.1 | hydrogenated tetrapropylene |  | 1 | 0 | Am(III) | 0 | HNO3 | 4.0133 | 295.15 | 3.935 | 0.59494 | https://cordis.europa.eu/project/id/211267 | ACSEPT
1827 | 1 | CCCCCCCCN(CCCCCCCC)C(=O)c1ccc(C(=O)N(CCCCCCCC)CCCCCCCC)o1 | 0.1 | hydrogenated tetrapropylene |  | 1 | 0 | Am(III) | 0 | HNO3 | 0.01 | 295.15 | 0.001 | -3 | https://cordis.europa.eu/project/id/211267 | ACSEPT
1828 | 1 | CCCCCCCCN(CCCCCCCC)C(=O)c1ccc(C(=O)N(CCCCCCCC)CCCCCCCC)o1 | 0.1 | hydrogenated tetrapropylene |  | 1 | 0 | Am(III) | 0 | HNO3 | 4 | 295.15 | 0.001 | -3 | https://cordis.europa.eu/project/id/211267 | ACSEPT
1829 | 1 | CCCCC(CC)CN(CC(CC)CCCC)C(=O)CN(CC(=O)N(CC(CC)CCCC)CC(CC)CCCC)CC(=O)N(CC(CC)CCCC)CC(CC)CCCC | 0.1 | hydrogenated tetrapropylene |  | 1 | 0 | Am(III) | 0 | HNO3 | 0.0113 | 295.15 | 3.156 | 0.49914 | https://cordis.europa.eu/project/id/211267 | ACSEPT
1830 | 1 | CCCCC(CC)CN(CC(CC)CCCC)C(=O)CN(CC(=O)N(CC(CC)CCCC)CC(CC)CCCC)CC(=O)N(CC(CC)CCCC)CC(CC)CCCC | 0.1 | hydrogenated tetrapropylene |  | 1 | 0 | Am(III) | 0 | HNO3 | 0.1092 | 295.15 | 0.394 | -0.4045 | https://cordis.europa.eu/project/id/211267 | ACSEPT
1831 | 1 | CCCCC(CC)CN(CC(CC)CCCC)C(=O)CN(CC(=O)N(CC(CC)CCCC)CC(CC)CCCC)CC(=O)N(CC(CC)CCCC)CC(CC)CCCC | 0.1 | hydrogenated tetrapropylene |  | 1 | 0 | Am(III) | 0 | HNO3 | 1.0433 | 295.15 | 0.137 | -0.86328 | https://cordis.europa.eu/project/id/211267 | ACSEPT
1832 | 1 | CCCCC(CC)CN(CC(CC)CCCC)C(=O)CN(CC(=O)N(CC(CC)CCCC)CC(CC)CCCC)CC(=O)N(CC(CC)CCCC)CC(CC)CCCC | 0.1 | hydrogenated tetrapropylene |  | 1 | 0 | Am(III) | 0 | HNO3 | 2.115 | 295.15 | 0.131 | -0.88273 | https://cordis.europa.eu/project/id/211267 | ACSEPT
1833 | 1 | CCCCC(CC)CN(CC(CC)CCCC)C(=O)CN(CC(=O)N(CC(CC)CCCC)CC(CC)CCCC)CC(=O)N(CC(CC)CCCC)CC(CC)CCCC | 0.1 | hydrogenated tetrapropylene |  | 1 | 0 | Am(III) | 0 | HNO3 | 3.129 | 295.15 | 0.114 | -0.9431 | https://cordis.europa.eu/project/id/211267 | ACSEPT
1834 | 1 | CCCCC(CC)CN(CC(CC)CCCC)C(=O)CN(CC(=O)N(CC(CC)CCCC)CC(CC)CCCC)CC(=O)N(CC(CC)CCCC)CC(CC)CCCC | 0.1 | hydrogenated tetrapropylene |  | 1 | 0 | Am(III) | 0 | HNO3 | 4.0133 | 295.15 | 0.096 | -1.0177 | https://cordis.europa.eu/project/id/211267 | ACSEPT
1835 | 1 | Cc1cc(C)n(-c2cccc(-n3nc(C)cc3C)n2)n1 | 0.15 | kerosene |  | 1 | 0 | Am(III) | 0 | HNO3 | 0.1 | 294.15 | 0.001 | -3 | https://cordis.europa.eu/project/id/211267 | ACSEPT
1836 | 1 | Cc1cc(C)n(-c2cccc(-n3nc(C)cc3C)n2)n1 | 0.15 | kerosene |  | 1 | 0 | Am(III) | 0 | HNO3 | 0.2 | 294.15 | 0.001 | -3 | https://cordis.europa.eu/project/id/211267 | ACSEPT
1837 | 1 | Cc1cc(C)n(-c2cccc(-n3nc(C)cc3C)n2)n1 | 0.15 | kerosene |  | 1 | 0 | Am(III) | 0 | HNO3 | 0.5 | 294.15 | 0.001 | -3 | https://cordis.europa.eu/project/id/211267 | ACSEPT
1838 | 1 | Cc1cc(C)n(-c2cccc(-n3nc(C)cc3C)n2)n1 | 0.15 | kerosene |  | 1 | 0 | Am(III) | 0 | HNO3 | 1 | 294.15 | 0.001 | -3 | https://cordis.europa.eu/project/id/211267 | ACSEPT
1839 | 1 | Cc1cc(C)n(-c2cccc(-n3nc(C)cc3C)n2)n1 | 0.15 | kerosene |  | 1 | 0 | Am(III) | 0 | HNO3 | 2 | 294.15 | 0.001 | -3 | https://cordis.europa.eu/project/id/211267 | ACSEPT
1840 | 1 | Cc1cc(C)n(-c2cccc(-n3nc(C)cc3C)n2)n1 | 0.15 | kerosene |  | 1 | 0 | Am(III) | 0 | HNO3 | 4 | 294.15 | 0.001 | -3 | https://cordis.europa.eu/project/id/211267 | ACSEPT
1841 | 1 | CC1(C)CCC(C)(C)c2nc(-c3cccc(-c4cccc(-c5ccccn5)n4)n3)nnc21 | 0.01 | 1-octanol |  | 1 | 0 | Am(III) | 0 | HNO3 | 0.01 | 295.15 | 0.002 | -2.699 | https://cordis.europa.eu/project/id/211267 | ACSEPT
1842 | 1 | CC1(C)CCC(C)(C)c2nc(-c3cccc(-c4cccc(-c5ccccn5)n4)n3)nnc21 | 0.01 | 1-octanol |  | 1 | 0 | Am(III) | 0 | HNO3 | 4 | 295.15 | 0.002 | -2.699 | https://cordis.europa.eu/project/id/211267 | ACSEPT
1843 | 1 | CC(C)(C)c1ccc(NC(=O)c2cnccn2)cc1 | 0.025 | 1-octanol |  | 1 | 0 | Am(III) | 0 | HNO3 | 3.82 | 296.15 | 0.002 | -2.699 | https://cordis.europa.eu/project/id/211267 | ACSEPT
1844 | 1 | CCCCCCCCN(CCCCCCCC)C(=O)c1ccc2ccccc2n1 | 0.1 | 1-octanol |  | 1 | 0 | Am(III) | 0 | HNO3 | 1 | 296.15 | 0.009 | -2.0458 | https://cordis.europa.eu/project/id/211267 | ACSEPT
1845 | 1 | O=C(c1ccccc1)c1ccc2ccccc2n1 | 0.01 | kerosene |  | 1 | 0 | Am(III) | 0 | HNO3 | 1 | 296.15 | 0.001 | -3 | https://cordis.europa.eu/project/id/211267 | ACSEPT
1846 | 1 | O=C(c1ccccc1)c1ccc2ccccc2n1 | 0.01 | kerosene |  | 1 | 0 | Am(III) | 0 | HNO3 | 3.82 | 296.15 | 0.001 | -3 | https://cordis.europa.eu/project/id/211267 | ACSEPT
1847 | 1 | O=C(c1ccccc1)c1ccc2ccccc2n1 | 0.01 | 1-octanol |  | 1 | 0 | Am(III) | 0 | HNO3 | 1 | 296.15 | 0.001 | -3 | https://cordis.europa.eu/project/id/211267 | ACSEPT
1848 | 1 | O=C(c1ccccc1)c1ccc2ccccc2n1 | 0.01 | 1-octanol |  | 1 | 0 | Am(III) | 0 | HNO3 | 3.82 | 296.15 | 0.001 | -3 | https://cordis.europa.eu/project/id/211267 | ACSEPT
1849 | 1 | O=C(c1ccccc1)c1ccc2ccccc2n1 | 0.01 | 2-nitrophenyl hexyl ether |  | 1 | 0 | Am(III) | 0 | HNO3 | 1 | 296.15 | 0.001 | -3 | https://cordis.europa.eu/project/id/211267 | ACSEPT
1850 | 1 | O=C(c1ccccc1)c1ccc2ccccc2n1 | 0.01 | 2-nitrophenyl hexyl ether |  | 1 | 0 | Am(III) | 0 | HNO3 | 3.82 | 296.15 | 0.001 | -3 | https://cordis.europa.eu/project/id/211267 | ACSEPT
1851 | 1 | CCCCCCCCOc1cc(C(=O)Nc2ccc(C(C)(C)C)cc2)nc(C(=O)Nc2ccc(C(C)(C)C)cc2)c1 | 0.005 | 1-octanol |  | 1 | 0 | Am(III) | 0 | HNO3 | 3.82 | 296.15 | 0.0021 | -2.6778 | https://cordis.europa.eu/project/id/211267 | ACSEPT
1852 | 1 | CCCCCCCCOc1cc(C(=O)N(C)c2ccc(C(C)(C)C)cc2)nc(C(=O)N(C)c2ccc(C(C)(C)C)cc2)c1 | 0.1 | kerosene |  | 1 | 0 | Am(III) | 0 | HNO3 | 1 | 296.15 | 0.0064 | -2.1938 | https://cordis.europa.eu/project/id/211267 | ACSEPT
1853 | 1 | CCCCCCCCOc1cc(C(=O)N(C)c2ccc(C(C)(C)C)cc2)nc(C(=O)N(C)c2ccc(C(C)(C)C)cc2)c1 | 0.1 | 1-octanol |  | 1 | 0 | Am(III) | 0 | HNO3 | 1 | 296.15 | 0.0336 | -1.4737 | https://cordis.europa.eu/project/id/211267 | ACSEPT
1854 | 1 | CCCCCCCCOc1cc(C(=O)N(C)c2ccc(C(C)(C)C)cc2)nc(C(=O)N(C)c2ccc(C(C)(C)C)cc2)c1 | 0.1 | 1-octanol |  | 1 | 0 | Am(III) | 0 | HNO3 | 3.82 | 296.15 | 0.0639 | -1.1945 | https://cordis.europa.eu/project/id/211267 | ACSEPT
1855 | 1 | CCCCCCCCCCCCNCC(=O)c1cccc(C(=O)CNCCCCCCCCCCCC)n1 | 0.1 | 1-octanol |  | 1 | 0 | Am(III) | 0 | HNO3 | 1 | 296.15 | 0.001 | -3 | https://cordis.europa.eu/project/id/211267 | ACSEPT
1856 | 1 | CCCCCCCCCCCCNC(=O)c1cc(OC)ccn1 | 0.1 | kerosene |  | 1 | 0 | Am(III) | 0 | HNO3 | 1 | 296.15 | 0.0001 | -4 | https://cordis.europa.eu/project/id/211267 | ACSEPT
1857 | 1 | CCCCCCCCCCCCNC(=O)c1cc(OC)ccn1 | 0.1 | 1-octanol |  | 1 | 0 | Am(III) | 0 | HNO3 | 3.82 | 296.15 | 0.003 | -2.5229 | https://cordis.europa.eu/project/id/211267 | ACSEPT
1858 | 1 | CCCCCCCCNC(=O)c1cc(Cl)ccn1 | 0.1 | 1-octanol |  | 1 | 0 | Am(III) | 0 | HNO3 | 1 | 296.15 | 0.001 | -3 | https://cordis.europa.eu/project/id/211267 | ACSEPT
1859 | 1 | CCCCCCCCNC(=O)c1cc(OC)ccn1 | 0.1 | kerosene |  | 1 | 0 | Am(III) | 0 | HNO3 | 1 | 296.15 | 0.001 | -3 | https://cordis.europa.eu/project/id/211267 | ACSEPT
1860 | 1 | CCCCCCCCNC(=O)c1cc(OC)ccn1 | 0.1 | 1-octanol |  | 1 | 0 | Am(III) | 0 | HNO3 | 3.82 | 296.15 | 0.0032 | -2.4949 | https://cordis.europa.eu/project/id/211267 | ACSEPT
1861 | 1 | CCCCCCCCNC(=O)c1cnccn1 | 0.1 | 1-octanol |  | 1 | 0 | Am(III) | 0 | HNO3 | 1 | 296.15 | 0.001 | -3 | https://cordis.europa.eu/project/id/211267 | ACSEPT
1862 | 1 | Cc1ccn(-c2cccc(-n3ccc(C)n3)n2)n1 | 0.054 | kerosene |  | 1 | 0 | Am(III) | 0 | HNO3 | 0.1 | 294.15 | 0.001 | -3 | https://cordis.europa.eu/project/id/211267 | ACSEPT
1863 | 1 | Cc1ccn(-c2cccc(-n3ccc(C)n3)n2)n1 | 0.054 | kerosene |  | 1 | 0 | Am(III) | 0 | HNO3 | 0.2 | 294.15 | 0.001 | -3 | https://cordis.europa.eu/project/id/211267 | ACSEPT
1864 | 1 | Cc1ccn(-c2cccc(-n3ccc(C)n3)n2)n1 | 0.054 | kerosene |  | 1 | 0 | Am(III) | 0 | HNO3 | 0.5 | 294.15 | 0.001 | -3 | https://cordis.europa.eu/project/id/211267 | ACSEPT
1865 | 1 | Cc1ccn(-c2cccc(-n3ccc(C)n3)n2)n1 | 0.054 | kerosene |  | 1 | 0 | Am(III) | 0 | HNO3 | 1 | 294.15 | 0.001 | -3 | https://cordis.europa.eu/project/id/211267 | ACSEPT
1866 | 1 | Cc1ccn(-c2cccc(-n3ccc(C)n3)n2)n1 | 0.054 | kerosene |  | 1 | 0 | Am(III) | 0 | HNO3 | 2 | 294.15 | 0.001 | -3 | https://cordis.europa.eu/project/id/211267 | ACSEPT
1867 | 1 | Cc1ccn(-c2cccc(-n3ccc(C)n3)n2)n1 | 0.054 | kerosene |  | 1 | 0 | Am(III) | 0 | HNO3 | 4 | 294.15 | 0.001 | -3 | https://cordis.europa.eu/project/id/211267 | ACSEPT
1868 | 1 | Cc1ccn(-c2cccc(-n3ccc(C)n3)n2)n1 | 0.05 | 1-octanol |  | 1 | 0 | Am(III) | 0 | HNO3 | 0.98 | 294.15 | 0.001 | -3 | https://cordis.europa.eu/project/id/211267 | ACSEPT
1869 | 1 | CC(C)(C)c1ccc(NCC(=O)c2cccc(C(=O)CNc3ccc(C(C)(C)C)cc3)n2)cc1 | 0.025 | 1-octanol |  | 1 | 0 | Am(III) | 0 | HNO3 | 3.82 | 296.15 | 0.0019 | -2.7212 | https://cordis.europa.eu/project/id/211267 | ACSEPT
1870 | 1 | CC1(C)CCC(C)(C)c2nc(-c3ccc4ccc5ccc(-c6nnc7c(n6)C(C)(C)CCC7(C)C)nc5c4n3)nnc21 | 0.01 | 1-octanol |  | 1 | 0 | Am(III) | 0 | HNO3 | 0.00089125 | 295.15 | 17 | 1.2304 | https://cordis.europa.eu/project/id/211267 | ACSEPT
1871 | 1 | CC1(C)CCC(C)(C)c2nc(-c3ccc4ccc5ccc(-c6nnc7c(n6)C(C)(C)CCC7(C)C)nc5c4n3)nnc21 | 0.01 | 1-octanol |  | 1 | 0 | Am(III) | 0 | HNO3 | 0.0113 | 295.15 | 43 | 1.6335 | https://cordis.europa.eu/project/id/211267 | ACSEPT
1872 | 1 | CC1(C)CCC(C)(C)c2nc(-c3ccc4ccc5ccc(-c6nnc7c(n6)C(C)(C)CCC7(C)C)nc5c4n3)nnc21 | 0.01 | 1-octanol |  | 1 | 0 | Am(III) | 0 | HNO3 | 0.1092 | 295.15 | 457 | 2.6599 | https://cordis.europa.eu/project/id/211267 | ACSEPT
1873 | 1 | CC1(C)CCC(C)(C)c2nc(-c3ccc4ccc5ccc(-c6nnc7c(n6)C(C)(C)CCC7(C)C)nc5c4n3)nnc21 | 0.01 | 1-octanol |  | 1 | 0 | Am(III) | 0 | HNO3 | 2 | 295.15 | 891 | 2.9499 | https://cordis.europa.eu/project/id/211267 | ACSEPT
1874 | 1 | CC1(C)CCC(C)(C)c2nc(-c3ccc4ccc5ccc(-c6nnc7c(n6)C(C)(C)CCC7(C)C)nc5c4n3)nnc21 | 0.01 | 1-octanol |  | 1 | 0 | Am(III) | 0 | HNO3 | 2.926 | 295.15 | 1157 | 3.0633 | https://cordis.europa.eu/project/id/211267 | ACSEPT
1875 | 1 | CC1(C)CCC(C)(C)c2nc(-c3ccc4ccc5ccc(-c6nnc7c(n6)C(C)(C)CCC7(C)C)nc5c4n3)nnc21 | 0.01 | 1-octanol |  | 1 | 0 | Am(III) | 0 | HNO3 | 4.013 | 295.15 | 1314 | 3.1186 | https://cordis.europa.eu/project/id/211267 | ACSEPT
1876 | 1 | CC1(C)OC(C)(C)c2nc(-c3cccc(-c4cccc(-c5nnc6c(n5)C(C)(C)OC6(C)C)n4)n3)nnc21 | 0.005 | cyclohexanone |  | 1 | 0 | Am(III) | 0 | HNO3 | 0.1 | 298.15 | 0.003 | -2.5229 | https://cordis.europa.eu/project/id/211267 | ACSEPT
1877 | 1 | CC1(C)OC(C)(C)c2nc(-c3cccc(-c4cccc(-c5nnc6c(n5)C(C)(C)OC6(C)C)n4)n3)nnc21 | 0.005 | cyclohexanone |  | 1 | 0 | Am(III) | 0 | HNO3 | 0.5 | 298.15 | 0.003 | -2.5229 | https://cordis.europa.eu/project/id/211267 | ACSEPT
1878 | 1 | CC1(C)OC(C)(C)c2nc(-c3cccc(-c4cccc(-c5nnc6c(n5)C(C)(C)OC6(C)C)n4)n3)nnc21 | 0.005 | cyclohexanone |  | 1 | 0 | Am(III) | 0 | HNO3 | 1 | 298.15 | 0.013 | -1.8861 | https://cordis.europa.eu/project/id/211267 | ACSEPT
1879 | 1 | CC1(C)OC(C)(C)c2nc(-c3cccc(-c4cccc(-c5nnc6c(n5)C(C)(C)OC6(C)C)n4)n3)nnc21 | 0.005 | cyclohexanone |  | 1 | 0 | Am(III) | 0 | HNO3 | 2 | 298.15 | 0.064 | -1.1938 | https://cordis.europa.eu/project/id/211267 | ACSEPT
1880 | 1 | CC1(C)OC(C)(C)c2nc(-c3cccc(-c4cccc(-c5nnc6c(n5)C(C)(C)OC6(C)C)n4)n3)nnc21 | 0.005 | cyclohexanone |  | 1 | 0 | Am(III) | 0 | HNO3 | 4 | 298.15 | 0.12 | -0.92082 | https://cordis.europa.eu/project/id/211267 | ACSEPT
1881 | 1 | CC1(C)SC(C)(C)c2nc(-c3cccc(-c4cccc(-c5nnc6c(n5)C(C)(C)SC6(C)C)n4)n3)nnc21 | 0.005 | 1-octanol |  | 1 | 0 | Am(III) | 0 | HNO3 | 0.01 | 298.15 | 0.004 | -2.3979 | https://cordis.europa.eu/project/id/211267 | ACSEPT
1882 | 1 | CC1(C)SC(C)(C)c2nc(-c3cccc(-c4cccc(-c5nnc6c(n5)C(C)(C)SC6(C)C)n4)n3)nnc21 | 0.005 | 1-octanol |  | 1 | 0 | Am(III) | 0 | HNO3 | 0.1 | 298.15 | 0.004 | -2.3979 | https://cordis.europa.eu/project/id/211267 | ACSEPT
1883 | 1 | CC1(C)SC(C)(C)c2nc(-c3cccc(-c4cccc(-c5nnc6c(n5)C(C)(C)SC6(C)C)n4)n3)nnc21 | 0.005 | 1-octanol |  | 1 | 0 | Am(III) | 0 | HNO3 | 0.5 | 298.15 | 0.003 | -2.5229 | https://cordis.europa.eu/project/id/211267 | ACSEPT
1884 | 1 | CC1(C)SC(C)(C)c2nc(-c3cccc(-c4cccc(-c5nnc6c(n5)C(C)(C)SC6(C)C)n4)n3)nnc21 | 0.005 | 1-octanol |  | 1 | 0 | Am(III) | 0 | HNO3 | 1 | 298.15 | 0.026 | -1.585 | https://cordis.europa.eu/project/id/211267 | ACSEPT
1885 | 1 | CC1(C)SC(C)(C)c2nc(-c3cccc(-c4cccc(-c5nnc6c(n5)C(C)(C)SC6(C)C)n4)n3)nnc21 | 0.005 | 1-octanol |  | 1 | 0 | Am(III) | 0 | HNO3 | 2 | 298.15 | 0.078 | -1.1079 | https://cordis.europa.eu/project/id/211267 | ACSEPT
1886 | 1 | CC1(C)SC(C)(C)c2nc(-c3cccc(-c4cccc(-c5nnc6c(n5)C(C)(C)SC6(C)C)n4)n3)nnc21 | 0.005 | 1-octanol |  | 1 | 0 | Am(III) | 0 | HNO3 | 4 | 298.15 | 0.46 | -0.33724 | https://cordis.europa.eu/project/id/211267 | ACSEPT
1887 | 1 | CCCCCCCCN(CCCCCCCC)C(=O)c1ccc(C(=O)N(CCCCCCCC)CCCCCCCC)s1 | 0.05 | 1-octanol |  | 1 | 0 | Am(III) | 0 | HNO3 | 1 | 296.15 | 0.002 | -2.699 | https://cordis.europa.eu/project/id/211267 | ACSEPT
1888 | 1 | CCCCCCCCN(CCCCCCCC)C(=O)c1ccc(C(=O)N(CCCCCCCC)CCCCCCCC)s1 | 0.05 | 1-octanol |  | 1 | 0 | Am(III) | 0 | HNO3 | 3.82 | 296.15 | 0.002 | -2.699 | https://cordis.europa.eu/project/id/211267 | ACSEPT
1889 | 1 | CCCCCCCCN(CCCCCCCC)C(=O)c1ccc(C(=O)N(CCCCCCCC)CCCCCCCC)s1 | 0.05 | kerosene |  | 1 | 0 | Am(III) | 0 | HNO3 | 1 | 296.15 | 0.001 | -3 | https://cordis.europa.eu/project/id/211267 | ACSEPT
1890 | 1 | CCCCCCCCN(CCCCCCCC)C(=O)c1ccc(C(=O)N(CCCCCCCC)CCCCCCCC)s1 | 0.05 | kerosene |  | 1 | 0 | Am(III) | 0 | HNO3 | 3.82 | 296.15 | 0.001 | -3 | https://cordis.europa.eu/project/id/211267 | ACSEPT
1891 | 1 | CCCCCCCCN(CCCCCCCC)C(=S)c1ccc(C(=S)N(CCCCCCCC)CCCCCCCC)s1 | 0.05 | 1-octanol |  | 1 | 0 | Am(III) | 0 | HNO3 | 1 | 296.15 | 0.002 | -2.699 | https://cordis.europa.eu/project/id/211267 | ACSEPT
1892 | 1 | CCCCCCCCN(CCCCCCCC)C(=S)c1ccc(C(=S)N(CCCCCCCC)CCCCCCCC)s1 | 0.05 | 1-octanol |  | 1 | 0 | Am(III) | 0 | HNO3 | 3.82 | 296.15 | 0.0014 | -2.8539 | https://cordis.europa.eu/project/id/211267 | ACSEPT
1893 | 1 | CCCCCCCCN(CCCCCCCC)C(=S)c1ccc(C(=S)N(CCCCCCCC)CCCCCCCC)s1 | 0.05 | kerosene |  | 1 | 0 | Am(III) | 0 | HNO3 | 1 | 296.15 | 0.001 | -3 | https://cordis.europa.eu/project/id/211267 | ACSEPT
1894 | 1 | CCCCCCCCN(CCCCCCCC)C(=S)c1ccc(C(=S)N(CCCCCCCC)CCCCCCCC)s1 | 0.05 | kerosene |  | 1 | 0 | Am(III) | 0 | HNO3 | 3.82 | 296.15 | 0.001 | -3 | https://cordis.europa.eu/project/id/211267 | ACSEPT
1895 | 1 | CC1(C)SC(C)(C)c2nc(-c3cccc(-c4cccc(-c5nnc6c(n5)C(C)(C)SC6(C)C)n4)n3)nnc21 | 0.005 | cyclohexanone |  | 1 | 0 | Am(III) | 0 | HNO3 | 0.1 | 298.15 | 0.002 | -2.699 | https://cordis.europa.eu/project/id/211267 | ACSEPT
1896 | 1 | CC1(C)SC(C)(C)c2nc(-c3cccc(-c4cccc(-c5nnc6c(n5)C(C)(C)SC6(C)C)n4)n3)nnc21 | 0.005 | cyclohexanone |  | 1 | 0 | Am(III) | 0 | HNO3 | 0.5 | 298.15 | 0.005 | -2.301 | https://cordis.europa.eu/project/id/211267 | ACSEPT
1897 | 1 | CC1(C)SC(C)(C)c2nc(-c3cccc(-c4cccc(-c5nnc6c(n5)C(C)(C)SC6(C)C)n4)n3)nnc21 | 0.005 | cyclohexanone |  | 1 | 0 | Am(III) | 0 | HNO3 | 1 | 298.15 | 0.023 | -1.6383 | https://cordis.europa.eu/project/id/211267 | ACSEPT
1898 | 1 | CC1(C)SC(C)(C)c2nc(-c3cccc(-c4cccc(-c5nnc6c(n5)C(C)(C)SC6(C)C)n4)n3)nnc21 | 0.005 | cyclohexanone |  | 1 | 0 | Am(III) | 0 | HNO3 | 2 | 298.15 | 0.24 | -0.61979 | https://cordis.europa.eu/project/id/211267 | ACSEPT
1899 | 1 | CC1(C)SC(C)(C)c2nc(-c3cccc(-c4cccc(-c5nnc6c(n5)C(C)(C)SC6(C)C)n4)n3)nnc21 | 0.005 | cyclohexanone |  | 1 | 0 | Am(III) | 0 | HNO3 | 4 | 298.15 | 0.72 | -0.14267 | https://cordis.europa.eu/project/id/211267 | ACSEPT
1900 | 1 | CCCCCCCCN(CCCCCCCC)C(=O)COC(C)C(=O)N(CCCCCCCC)CCCCCCCC | 0.1 | hydrogenated tetrapropylene |  | 1 | 0 | Am(III) | 0 | HNO3 | 0.0113 | 295.15 | 0.001 | -3 | https://cordis.europa.eu/project/id/211267 | ACSEPT
1901 | 1 | CCCCCCCCN(CCCCCCCC)C(=O)COC(C)C(=O)N(CCCCCCCC)CCCCCCCC | 0.1 | hydrogenated tetrapropylene |  | 1 | 0 | Am(III) | 0 | HNO3 | 0.1092 | 295.15 | 0.003 | -2.5229 | https://cordis.europa.eu/project/id/211267 | ACSEPT
1902 | 1 | CCCCCCCCN(CCCCCCCC)C(=O)COC(C)C(=O)N(CCCCCCCC)CCCCCCCC | 0.1 | hydrogenated tetrapropylene |  | 1 | 0 | Am(III) | 0 | HNO3 | 1.009 | 295.15 | 0.212 | -0.67366 | https://cordis.europa.eu/project/id/211267 | ACSEPT
1903 | 1 | CCCCCCCCN(CCCCCCCC)C(=O)COC(C)C(=O)N(CCCCCCCC)CCCCCCCC | 0.1 | hydrogenated tetrapropylene |  | 1 | 0 | Am(III) | 0 | HNO3 | 1.9855 | 295.15 | 13.429 | 1.128 | https://cordis.europa.eu/project/id/211267 | ACSEPT
1904 | 1 | CCCCCCCCN(CCCCCCCC)C(=O)COC(C)C(=O)N(CCCCCCCC)CCCCCCCC | 0.1 | hydrogenated tetrapropylene |  | 1 | 0 | Am(III) | 0 | HNO3 | 3.0557 | 295.15 | 178.906 | 2.2526 | https://cordis.europa.eu/project/id/211267 | ACSEPT
1905 | 1 | CCCCCCCCN(CCCCCCCC)C(=O)COC(C)C(=O)N(CCCCCCCC)CCCCCCCC | 0.1 | hydrogenated tetrapropylene |  | 1 | 0 | Am(III) | 0 | HNO3 | 4.0133 | 295.15 | 381.811 | 2.5818 | https://cordis.europa.eu/project/id/211267 | ACSEPT
1906 | 1 | CCCCCCCCN(CCCCCCCC)C(=O)COC(C(=O)N(CCCCCCCC)CCCCCCCC)c1ccccc1 | 0.1 | hydrogenated tetrapropylene |  | 1 | 0 | Am(III) | 0 | HNO3 | 0.0113 | 295.15 | 0.003 | -2.5229 | https://cordis.europa.eu/project/id/211267 | ACSEPT
1907 | 1 | CCCCCCCCN(CCCCCCCC)C(=O)COC(C(=O)N(CCCCCCCC)CCCCCCCC)c1ccccc1 | 0.1 | hydrogenated tetrapropylene |  | 1 | 0 | Am(III) | 0 | HNO3 | 0.1092 | 295.15 | 0.0001 | -4 | https://cordis.europa.eu/project/id/211267 | ACSEPT
1908 | 1 | CCCCCCCCN(CCCCCCCC)C(=O)COC(C(=O)N(CCCCCCCC)CCCCCCCC)c1ccccc1 | 0.1 | hydrogenated tetrapropylene |  | 1 | 0 | Am(III) | 0 | HNO3 | 1.009 | 295.15 | 0.002 | -2.699 | https://cordis.europa.eu/project/id/211267 | ACSEPT
1909 | 1 | CCCCCCCCN(CCCCCCCC)C(=O)COC(C(=O)N(CCCCCCCC)CCCCCCCC)c1ccccc1 | 0.1 | hydrogenated tetrapropylene |  | 1 | 0 | Am(III) | 0 | HNO3 | 1.9855 | 295.15 | 0.111 | -0.95468 | https://cordis.europa.eu/project/id/211267 | ACSEPT
1910 | 1 | CCCCCCCCN(CCCCCCCC)C(=O)COC(C(=O)N(CCCCCCCC)CCCCCCCC)c1ccccc1 | 0.1 | hydrogenated tetrapropylene |  | 1 | 0 | Am(III) | 0 | HNO3 | 3.0557 | 295.15 | 1.955 | 0.29115 | https://cordis.europa.eu/project/id/211267 | ACSEPT
1911 | 1 | CCCCCCCCN(CCCCCCCC)C(=O)COC(C(=O)N(CCCCCCCC)CCCCCCCC)c1ccccc1 | 0.1 | hydrogenated tetrapropylene |  | 1 | 0 | Am(III) | 0 | HNO3 | 4.0133 | 295.15 | 12.05 | 1.081 | https://cordis.europa.eu/project/id/211267 | ACSEPT
1912 | 1 | CC1(C)CCC(C)(C)c2nc(-c3cccc(-c4cccc(-c5nnc6c(n5)C(C)(C)CCC6(C)C)n4)n3)nnc21 | 0.005 | cyclohexanone |  | 1 | 0 | Am(III) | 0 | HNO3 | 0.1 | 298.15 | 0.101 | -0.99568 | https://cordis.europa.eu/project/id/211267 | ACSEPT
1913 | 1 | CC1(C)CCC(C)(C)c2nc(-c3cccc(-c4cccc(-c5nnc6c(n5)C(C)(C)CCC6(C)C)n4)n3)nnc21 | 0.005 | cyclohexanone |  | 1 | 0 | Am(III) | 0 | HNO3 | 0.5 | 298.15 | 1.146 | 0.059185 | https://cordis.europa.eu/project/id/211267 | ACSEPT
1914 | 1 | CC1(C)CCC(C)(C)c2nc(-c3cccc(-c4cccc(-c5nnc6c(n5)C(C)(C)CCC6(C)C)n4)n3)nnc21 | 0.005 | cyclohexanone |  | 1 | 0 | Am(III) | 0 | HNO3 | 1 | 298.15 | 4.846 | 0.68538 | https://cordis.europa.eu/project/id/211267 | ACSEPT
1915 | 1 | CC1(C)CCC(C)(C)c2nc(-c3cccc(-c4cccc(-c5nnc6c(n5)C(C)(C)CCC6(C)C)n4)n3)nnc21 | 0.005 | cyclohexanone |  | 1 | 0 | Am(III) | 0 | HNO3 | 2 | 298.15 | 12.163 | 1.085 | https://cordis.europa.eu/project/id/211267 | ACSEPT
1916 | 1 | CC1(C)CCC(C)(C)c2nc(-c3cccc(-c4cccc(-c5nnc6c(n5)C(C)(C)CCC6(C)C)n4)n3)nnc21 | 0.005 | cyclohexanone |  | 1 | 0 | Am(III) | 0 | HNO3 | 4 | 298.15 | 9.311 | 0.969 | https://cordis.europa.eu/project/id/211267 | ACSEPT
1917 | 1 | CCCCCCCCCCCCOCc1cc(-n2cccn2)nc(-n2cccn2)c1 | 0.02 | kerosene |  | 1 | 0 | Am(III) | 0 | HNO3 | 0.1 | 293.15 | 0.003 | -2.5229 | https://cordis.europa.eu/project/id/211267 | ACSEPT
1918 | 1 | CCCCCCCCCCCCOCc1cc(-n2cccn2)nc(-n2cccn2)c1 | 0.02 | kerosene |  | 1 | 0 | Am(III) | 0 | HNO3 | 4 | 293.15 | 0.003 | -2.5229 | https://cordis.europa.eu/project/id/211267 | ACSEPT
1919 | 1 | CCCCCCCCCCCCOCc1cc(-n2cccn2)nc(-n2cccn2)c1 | 0.2 | kerosene |  | 1 | 0 | Am(III) | 0 | HNO3 | 1 | 293.15 | 0.003 | -2.5229 | https://cordis.europa.eu/project/id/211267 | ACSEPT
1920 | 1 | CCCCCCCCCCCCOCc1cc(-n2cccn2)nc(-n2cccn2)c1 | 0.2 | kerosene |  | 1 | 0 | Am(III) | 0 | HNO3 | 4 | 293.15 | 0.003 | -2.5229 | https://cordis.europa.eu/project/id/211267 | ACSEPT
1921 | 1 | CCCCCCCCCCCCOCc1cc(-n2cccn2)nc(-n2cccn2)c1 | 0.2 | 1-octanol |  | 1 | 0 | Am(III) | 0 | HNO3 | 1 | 293.15 | 0.01 | -2 | https://cordis.europa.eu/project/id/211267 | ACSEPT
1922 | 1 | CCCCCCCCCCCCOCc1cc(-n2cccn2)nc(-n2cccn2)c1 | 0.2 | 1-octanol |  | 1 | 0 | Am(III) | 0 | HNO3 | 4 | 293.15 | 0.01 | -2 | https://cordis.europa.eu/project/id/211267 | ACSEPT
1923 | 1 | CCCCCCCCCCCCOCc1cc(-n2ccc(C)n2)nc(-n2ccc(C)n2)c1 | 0.02 | kerosene |  | 1 | 0 | Am(III) | 0 | HNO3 | 0.1 | 293.15 | 0.01 | -2 | https://cordis.europa.eu/project/id/211267 | ACSEPT
1924 | 1 | CCCCCCCCCCCCOCc1cc(-n2ccc(C)n2)nc(-n2ccc(C)n2)c1 | 0.02 | kerosene |  | 1 | 0 | Am(III) | 0 | HNO3 | 4 | 293.15 | 0.01 | -2 | https://cordis.europa.eu/project/id/211267 | ACSEPT
1925 | 1 | CCCCCCCCn1cc(-c2cc(CC(=O)O)cc(-c3cn(CCCCCCCC)nn3)n2)nn1 | 0.05 | 1-octanol |  | 1 | 0 | Am(III) | 0 | HNO3 | 0.01 | 296.15 | 0.001 | -3 | https://cordis.europa.eu/project/id/211267 | ACSEPT
1926 | 1 | CCCCCCCCn1cc(-c2cc(CC(=O)O)cc(-c3cn(CCCCCCCC)nn3)n2)nn1 | 0.05 | 1-octanol |  | 1 | 0 | Am(III) | 0 | HNO3 | 0.1 | 296.15 | 0.001 | -3 | https://cordis.europa.eu/project/id/211267 | ACSEPT
1927 | 1 | CCCCCCCCn1cc(-c2cc(CC(=O)O)cc(-c3cn(CCCCCCCC)nn3)n2)nn1 | 0.05 | 1-octanol |  | 1 | 0 | Am(III) | 0 | HNO3 | 1 | 296.15 | 0.0008 | -3.0969 | https://cordis.europa.eu/project/id/211267 | ACSEPT
1928 | 1 | CCCCCCCCn1cc(-c2cc(CC(=O)O)cc(-c3cn(CCCCCCCC)nn3)n2)nn1 | 0.05 | 1-octanol |  | 1 | 0 | Am(III) | 0 | HNO3 | 2 | 296.15 | 0.002 | -2.699 | https://cordis.europa.eu/project/id/211267 | ACSEPT
1929 | 1 | CCCCCCCCn1cc(-c2cc(CC(=O)O)cc(-c3cn(CCCCCCCC)nn3)n2)nn1 | 0.05 | 1-octanol |  | 1 | 0 | Am(III) | 0 | HNO3 | 3.82 | 296.15 | 0.0051 | -2.2924 | https://cordis.europa.eu/project/id/211267 | ACSEPT
1930 | 1 | CCCCCCCCN(CCCCCCCC)C(=O)c1ccc2ccc3ccc(C(=O)N(CCCCCCCC)CCCCCCCC)nc3c2n1 | 0.01 | 1-octanol |  | 1 | 0 | Am(III) | 0 | HNO3 | 0.01 | 296.15 | 0.0001 | -4 | https://cordis.europa.eu/project/id/211267 | ACSEPT
1931 | 1 | CCCCCCCCN(CCCCCCCC)C(=O)c1ccc2ccc3ccc(C(=O)N(CCCCCCCC)CCCCCCCC)nc3c2n1 | 0.01 | 1-octanol |  | 1 | 0 | Am(III) | 0 | HNO3 | 0.1 | 296.15 | 0.0001 | -4 | https://cordis.europa.eu/project/id/211267 | ACSEPT
1932 | 1 | CCCCCCCCN(CCCCCCCC)C(=O)c1ccc2ccc3ccc(C(=O)N(CCCCCCCC)CCCCCCCC)nc3c2n1 | 0.01 | 1-octanol |  | 1 | 0 | Am(III) | 0 | HNO3 | 1 | 296.15 | 0.0005 | -3.301 | https://cordis.europa.eu/project/id/211267 | ACSEPT
1933 | 1 | CCCCCCCCN(CCCCCCCC)C(=O)c1ccc2ccc3ccc(C(=O)N(CCCCCCCC)CCCCCCCC)nc3c2n1 | 0.01 | 1-octanol |  | 1 | 0 | Am(III) | 0 | HNO3 | 3.82 | 296.15 | 0.0031 | -2.5086 | https://cordis.europa.eu/project/id/211267 | ACSEPT
1934 | 1 | CCCCCCCCN(CCCCCCCC)C(=O)c1ccc2ccc3ccc(C(=O)N(CCCCCCCC)CCCCCCCC)nc3c2n1 | 0.01 | kerosene |  | 1 | 0 | Am(III) | 0 | HNO3 | 0.01 | 296.15 | 0.017 | -1.7696 | https://cordis.europa.eu/project/id/211267 | ACSEPT
1935 | 1 | CCCCCCCCN(CCCCCCCC)C(=O)c1ccc2ccc3ccc(C(=O)N(CCCCCCCC)CCCCCCCC)nc3c2n1 | 0.01 | kerosene |  | 1 | 0 | Am(III) | 0 | HNO3 | 0.1 | 296.15 | 0.0001 | -4 | https://cordis.europa.eu/project/id/211267 | ACSEPT
1936 | 1 | CCCCCCCCN(CCCCCCCC)C(=O)c1ccc2ccc3ccc(C(=O)N(CCCCCCCC)CCCCCCCC)nc3c2n1 | 0.01 | kerosene |  | 1 | 0 | Am(III) | 0 | HNO3 | 1 | 296.15 | 0.0001 | -4 | https://cordis.europa.eu/project/id/211267 | ACSEPT
1937 | 1 | CCCCCCCCN(CCCCCCCC)C(=O)c1ccc2ccc3ccc(C(=O)N(CCCCCCCC)CCCCCCCC)nc3c2n1 | 0.01 | kerosene |  | 1 | 0 | Am(III) | 0 | HNO3 | 3.82 | 296.15 | 0.0265 | -1.5768 | https://cordis.europa.eu/project/id/211267 | ACSEPT
1938 | 1 | CCCCCCCCN(CCCCCCCC)C(=O)c1ccc2ccc3ccc(C(=O)N(CCCCCCCC)CCCCCCCC)nc3c2n1 | 0.01 | 2-nitrophenyl hexyl ether |  | 1 | 0 | Am(III) | 0 | HNO3 | 0.01 | 296.15 | 0.0001 | -4 | https://cordis.europa.eu/project/id/211267 | ACSEPT
1939 | 1 | CCCCCCCCN(CCCCCCCC)C(=O)c1ccc2ccc3ccc(C(=O)N(CCCCCCCC)CCCCCCCC)nc3c2n1 | 0.01 | 2-nitrophenyl hexyl ether |  | 1 | 0 | Am(III) | 0 | HNO3 | 0.1 | 296.15 | 0.0001 | -4 | https://cordis.europa.eu/project/id/211267 | ACSEPT
1940 | 1 | CCCCCCCCN(CCCCCCCC)C(=O)c1ccc2ccc3ccc(C(=O)N(CCCCCCCC)CCCCCCCC)nc3c2n1 | 0.01 | 2-nitrophenyl hexyl ether |  | 1 | 0 | Am(III) | 0 | HNO3 | 1 | 296.15 | 0.0073 | -2.1367 | https://cordis.europa.eu/project/id/211267 | ACSEPT
1941 | 1 | CCCCCCCCN(CCCCCCCC)C(=O)c1ccc2ccc3ccc(C(=O)N(CCCCCCCC)CCCCCCCC)nc3c2n1 | 0.01 | 2-nitrophenyl hexyl ether |  | 1 | 0 | Am(III) | 0 | HNO3 | 3.82 | 296.15 | 0.0562 | -1.2503 | https://cordis.europa.eu/project/id/211267 | ACSEPT
1942 | 1 | CCCCP(=S)(CCCC)CP(=S)(CCCC)CCCC | 0.1 | hydrogenated tetrapropylene |  | 1 | 0 | Am(III) | 0 | HNO3 | 0.0113 | 295.15 | 0.12 | -0.92082 | https://cordis.europa.eu/project/id/211267 | ACSEPT
1943 | 1 | CCCCP(=S)(CCCC)CP(=S)(CCCC)CCCC | 0.1 | hydrogenated tetrapropylene |  | 1 | 0 | Am(III) | 0 | HNO3 | 0.1097 | 295.15 | 0.219 | -0.65956 | https://cordis.europa.eu/project/id/211267 | ACSEPT
1944 | 1 | CCCCP(=S)(CCCC)CP(=S)(CCCC)CCCC | 0.1 | hydrogenated tetrapropylene |  | 1 | 0 | Am(III) | 0 | HNO3 | 1.009 | 295.15 | 0.002 | -2.699 | https://cordis.europa.eu/project/id/211267 | ACSEPT
1945 | 1 | CCCCP(=S)(CCCC)CP(=S)(CCCC)CCCC | 0.1 | hydrogenated tetrapropylene |  | 1 | 0 | Am(III) | 0 | HNO3 | 1.9855 | 295.15 | 0.0018 | -2.7447 | https://cordis.europa.eu/project/id/211267 | ACSEPT
1946 | 1 | CCCCP(=S)(CCCC)CP(=S)(CCCC)CCCC | 0.1 | hydrogenated tetrapropylene |  | 1 | 0 | Am(III) | 0 | HNO3 | 3.0417 | 295.15 | 0.0001 | -4 | https://cordis.europa.eu/project/id/211267 | ACSEPT
1947 | 1 | CCCCP(=S)(CCCC)CP(=S)(CCCC)CCCC | 0.1 | hydrogenated tetrapropylene |  | 1 | 0 | Am(III) | 0 | HNO3 | 4.0133 | 295.15 | 0.00063 | -3.2007 | https://cordis.europa.eu/project/id/211267 | ACSEPT
1948 | 1 | CCCCOP(=S)(CP(=S)(OCCCC)OCCCC)OCCCC | 0.09 | hydrogenated tetrapropylene | 1-octanol | 0.875 | 0.125 | Am(III) | 0 | HNO3 | 0.0113 | 295.15 | 424 | 2.6274 | https://cordis.europa.eu/project/id/211267 | ACSEPT
1949 | 1 | CCCCOP(=S)(CP(=S)(OCCCC)OCCCC)OCCCC | 0.09 | hydrogenated tetrapropylene | 1-octanol | 0.875 | 0.125 | Am(III) | 0 | HNO3 | 0.1097 | 295.15 | 174 | 2.2405 | https://cordis.europa.eu/project/id/211267 | ACSEPT
1950 | 1 | CCCCOP(=S)(CP(=S)(OCCCC)OCCCC)OCCCC | 0.09 | hydrogenated tetrapropylene | 1-octanol | 0.875 | 0.125 | Am(III) | 0 | HNO3 | 1.009 | 295.15 | 431 | 2.6345 | https://cordis.europa.eu/project/id/211267 | ACSEPT
1951 | 1 | CCCCOP(=S)(CP(=S)(OCCCC)OCCCC)OCCCC | 0.09 | hydrogenated tetrapropylene | 1-octanol | 0.875 | 0.125 | Am(III) | 0 | HNO3 | 1.9855 | 295.15 | 132 | 2.1206 | https://cordis.europa.eu/project/id/211267 | ACSEPT
1952 | 1 | CCCCOP(=S)(CP(=S)(OCCCC)OCCCC)OCCCC | 0.09 | hydrogenated tetrapropylene | 1-octanol | 0.875 | 0.125 | Am(III) | 0 | HNO3 | 3.0417 | 295.15 | 4.3 | 0.63347 | https://cordis.europa.eu/project/id/211267 | ACSEPT
1953 | 1 | CCCCOP(=S)(CP(=S)(OCCCC)OCCCC)OCCCC | 0.09 | hydrogenated tetrapropylene | 1-octanol | 0.875 | 0.125 | Am(III) | 0 | HNO3 | 4.0133 | 295.15 | 14.7 | 1.1673 | https://cordis.europa.eu/project/id/211267 | ACSEPT
1954 | 1 | CCCCP(=S)(CCCC)COCP(=S)(CCCC)CCCC | 0.1 | hydrogenated tetrapropylene |  | 1 | 0 | Am(III) | 0 | HNO3 | 0.0113 | 295.15 | 0.01 | -2 | https://cordis.europa.eu/project/id/211267 | ACSEPT
1955 | 1 | CCCCP(=S)(CCCC)COCP(=S)(CCCC)CCCC | 0.1 | hydrogenated tetrapropylene |  | 1 | 0 | Am(III) | 0 | HNO3 | 0.1097 | 295.15 | 0.01 | -2 | https://cordis.europa.eu/project/id/211267 | ACSEPT
1956 | 1 | CCCCP(=S)(CCCC)COCP(=S)(CCCC)CCCC | 0.1 | hydrogenated tetrapropylene |  | 1 | 0 | Am(III) | 0 | HNO3 | 1.009 | 295.15 | 0.01 | -2 | https://cordis.europa.eu/project/id/211267 | ACSEPT
1957 | 1 | CCCCP(=S)(CCCC)COCP(=S)(CCCC)CCCC | 0.1 | hydrogenated tetrapropylene |  | 1 | 0 | Am(III) | 0 | HNO3 | 1.9855 | 295.15 | 0.01 | -2 | https://cordis.europa.eu/project/id/211267 | ACSEPT
1958 | 1 | CCCCP(=S)(CCCC)COCP(=S)(CCCC)CCCC | 0.1 | hydrogenated tetrapropylene |  | 1 | 0 | Am(III) | 0 | HNO3 | 3.0417 | 295.15 | 0.01 | -2 | https://cordis.europa.eu/project/id/211267 | ACSEPT
1959 | 1 | CCCCP(=S)(CCCC)COCP(=S)(CCCC)CCCC | 0.1 | hydrogenated tetrapropylene |  | 1 | 0 | Am(III) | 0 | HNO3 | 4.0133 | 295.15 | 0.01 | -2 | https://cordis.europa.eu/project/id/211267 | ACSEPT
1960 | 1 | CCOP(=S)(COCP(=S)(OCC)OCC)OCC | 0.1 | hydrogenated tetrapropylene |  | 1 | 0 | Am(III) | 0 | HNO3 | 0.0113 | 295.15 | 0.01 | -2 | https://cordis.europa.eu/project/id/211267 | ACSEPT
1961 | 1 | CCOP(=S)(COCP(=S)(OCC)OCC)OCC | 0.1 | hydrogenated tetrapropylene |  | 1 | 0 | Am(III) | 0 | HNO3 | 0.1097 | 295.15 | 0.01 | -2 | https://cordis.europa.eu/project/id/211267 | ACSEPT
1962 | 1 | CCOP(=S)(COCP(=S)(OCC)OCC)OCC | 0.1 | hydrogenated tetrapropylene |  | 1 | 0 | Am(III) | 0 | HNO3 | 1.009 | 295.15 | 0.01 | -2 | https://cordis.europa.eu/project/id/211267 | ACSEPT
1963 | 1 | CCOP(=S)(COCP(=S)(OCC)OCC)OCC | 0.1 | hydrogenated tetrapropylene |  | 1 | 0 | Am(III) | 0 | HNO3 | 1.9855 | 295.15 | 0.01 | -2 | https://cordis.europa.eu/project/id/211267 | ACSEPT
1964 | 1 | CCOP(=S)(COCP(=S)(OCC)OCC)OCC | 0.1 | hydrogenated tetrapropylene |  | 1 | 0 | Am(III) | 0 | HNO3 | 3.0417 | 295.15 | 0.01 | -2 | https://cordis.europa.eu/project/id/211267 | ACSEPT
1965 | 1 | CCOP(=S)(COCP(=S)(OCC)OCC)OCC | 0.1 | hydrogenated tetrapropylene |  | 1 | 0 | Am(III) | 0 | HNO3 | 4.0133 | 295.15 | 0.01 | -2 | https://cordis.europa.eu/project/id/211267 | ACSEPT
1966 | 1 | CCCCOP(=S)(COCP(=S)(OCCCC)OCCCC)OCCCC | 0.1 | hydrogenated tetrapropylene |  | 1 | 0 | Am(III) | 0 | HNO3 | 0.0113 | 295.15 | 0.2 | -0.69897 | https://cordis.europa.eu/project/id/211267 | ACSEPT
1967 | 1 | CCCCOP(=S)(COCP(=S)(OCCCC)OCCCC)OCCCC | 0.1 | hydrogenated tetrapropylene |  | 1 | 0 | Am(III) | 0 | HNO3 | 0.1097 | 295.15 | 0.041 | -1.3872 | https://cordis.europa.eu/project/id/211267 | ACSEPT
1968 | 1 | CCCCOP(=S)(COCP(=S)(OCCCC)OCCCC)OCCCC | 0.1 | hydrogenated tetrapropylene |  | 1 | 0 | Am(III) | 0 | HNO3 | 1.009 | 295.15 | 0.004 | -2.3979 | https://cordis.europa.eu/project/id/211267 | ACSEPT
1969 | 1 | CCCCOP(=S)(COCP(=S)(OCCCC)OCCCC)OCCCC | 0.1 | hydrogenated tetrapropylene |  | 1 | 0 | Am(III) | 0 | HNO3 | 1.9855 | 295.15 | 0.00015 | -3.8239 | https://cordis.europa.eu/project/id/211267 | ACSEPT
1970 | 1 | CCCCOP(=S)(COCP(=S)(OCCCC)OCCCC)OCCCC | 0.1 | hydrogenated tetrapropylene |  | 1 | 0 | Am(III) | 0 | HNO3 | 3.0417 | 295.15 | 0.00018 | -3.7447 | https://cordis.europa.eu/project/id/211267 | ACSEPT
1971 | 1 | CCCCOP(=S)(COCP(=S)(OCCCC)OCCCC)OCCCC | 0.1 | hydrogenated tetrapropylene |  | 1 | 0 | Am(III) | 0 | HNO3 | 4.0133 | 295.15 | 0.00016 | -3.7959 | https://cordis.europa.eu/project/id/211267 | ACSEPT
1972 | 1 | CCCCCCCCN(CCCCCCCC)C(=S)c1ccc2ccc3ccc(C(=S)N(CCCCCCCC)CCCCCCCC)nc3c2n1 | 0.01 | 1-octanol |  | 1 | 0 | Am(III) | 0 | HNO3 | 0.01 | 296.15 | 0.0001 | -4 | https://cordis.europa.eu/project/id/211267 | ACSEPT
1973 | 1 | CCCCCCCCN(CCCCCCCC)C(=S)c1ccc2ccc3ccc(C(=S)N(CCCCCCCC)CCCCCCCC)nc3c2n1 | 0.01 | 1-octanol |  | 1 | 0 | Am(III) | 0 | HNO3 | 0.1 | 296.15 | 0.0001 | -4 | https://cordis.europa.eu/project/id/211267 | ACSEPT
1974 | 1 | CCCCCCCCN(CCCCCCCC)C(=S)c1ccc2ccc3ccc(C(=S)N(CCCCCCCC)CCCCCCCC)nc3c2n1 | 0.01 | 1-octanol |  | 1 | 0 | Am(III) | 0 | HNO3 | 1 | 296.15 | 0.0001 | -4 | https://cordis.europa.eu/project/id/211267 | ACSEPT
1975 | 1 | CCCCCCCCN(CCCCCCCC)C(=S)c1ccc2ccc3ccc(C(=S)N(CCCCCCCC)CCCCCCCC)nc3c2n1 | 0.01 | 1-octanol |  | 1 | 0 | Am(III) | 0 | HNO3 | 3.82 | 296.15 | 0.0019 | -2.7212 | https://cordis.europa.eu/project/id/211267 | ACSEPT
1976 | 1 | CCCCCCCCN(CCCCCCCC)C(=S)c1ccc2ccc3ccc(C(=S)N(CCCCCCCC)CCCCCCCC)nc3c2n1 | 0.01 | kerosene |  | 1 | 0 | Am(III) | 0 | HNO3 | 0.01 | 296.15 | 0.1236 | -0.90798 | https://cordis.europa.eu/project/id/211267 | ACSEPT
1977 | 1 | CCCCCCCCN(CCCCCCCC)C(=S)c1ccc2ccc3ccc(C(=S)N(CCCCCCCC)CCCCCCCC)nc3c2n1 | 0.01 | kerosene |  | 1 | 0 | Am(III) | 0 | HNO3 | 0.1 | 296.15 | 0.0001 | -4 | https://cordis.europa.eu/project/id/211267 | ACSEPT
1978 | 1 | CCCCCCCCN(CCCCCCCC)C(=S)c1ccc2ccc3ccc(C(=S)N(CCCCCCCC)CCCCCCCC)nc3c2n1 | 0.01 | kerosene |  | 1 | 0 | Am(III) | 0 | HNO3 | 1 | 296.15 | 0.0001 | -4 | https://cordis.europa.eu/project/id/211267 | ACSEPT
1979 | 1 | CCCCCCCCN(CCCCCCCC)C(=S)c1ccc2ccc3ccc(C(=S)N(CCCCCCCC)CCCCCCCC)nc3c2n1 | 0.01 | kerosene |  | 1 | 0 | Am(III) | 0 | HNO3 | 3.82 | 296.15 | 0.0001 | -4 | https://cordis.europa.eu/project/id/211267 | ACSEPT
1980 | 1 | CCCCCCCCN(CCCCCCCC)C(=S)c1ccc2ccc3ccc(C(=S)N(CCCCCCCC)CCCCCCCC)nc3c2n1 | 0.01 | 2-nitrophenyl hexyl ether |  | 1 | 0 | Am(III) | 0 | HNO3 | 0.01 | 296.15 | 0.001 | -3 | https://cordis.europa.eu/project/id/211267 | ACSEPT
1981 | 1 | CCCCCCCCN(CCCCCCCC)C(=S)c1ccc2ccc3ccc(C(=S)N(CCCCCCCC)CCCCCCCC)nc3c2n1 | 0.01 | 2-nitrophenyl hexyl ether |  | 1 | 0 | Am(III) | 0 | HNO3 | 0.1 | 296.15 | 0.0001 | -4 | https://cordis.europa.eu/project/id/211267 | ACSEPT
1982 | 1 | CCCCCCCCN(CCCCCCCC)C(=S)c1ccc2ccc3ccc(C(=S)N(CCCCCCCC)CCCCCCCC)nc3c2n1 | 0.01 | 2-nitrophenyl hexyl ether |  | 1 | 0 | Am(III) | 0 | HNO3 | 1 | 296.15 | 0.0001 | -4 | https://cordis.europa.eu/project/id/211267 | ACSEPT
1983 | 1 | CCCCCCCCN(CCCCCCCC)C(=S)c1ccc2ccc3ccc(C(=S)N(CCCCCCCC)CCCCCCCC)nc3c2n1 | 0.01 | 2-nitrophenyl hexyl ether |  | 1 | 0 | Am(III) | 0 | HNO3 | 3.82 | 296.15 | 0.0001 | -4 | https://cordis.europa.eu/project/id/211267 | ACSEPT
1984 | 1 | Cc1ccn(-c2cncc(-n3ccc(C)n3)n2)n1 | 0.01 | 1-octanol |  | 1 | 0 | Am(III) | 0 | HNO3 | 0.98 | 294.15 | 0.001 | -3 | https://cordis.europa.eu/project/id/211267 | ACSEPT
1985 | 1 | Cc1cc(-c2cc(C)cc(-c3nnc4c(n3)C(C)(C)CCC4(C)C)n2)nc(-c2nnc3c(n2)C(C)(C)CCC3(C)C)c1 | 0.005 | cyclohexanone |  | 1 | 0 | Am(III) | 0 | HNO3 | 0.01 | 295.15 | 0.4 | -0.39794 | https://cordis.europa.eu/project/id/211267 | ACSEPT
1986 | 1 | Cc1cc(-c2cc(C)cc(-c3nnc4c(n3)C(C)(C)CCC4(C)C)n2)nc(-c2nnc3c(n2)C(C)(C)CCC3(C)C)c1 | 0.005 | cyclohexanone |  | 1 | 0 | Am(III) | 0 | HNO3 | 0.1 | 295.15 | 1.2 | 0.079181 | https://cordis.europa.eu/project/id/211267 | ACSEPT
1987 | 1 | Cc1cc(-c2cc(C)cc(-c3nnc4c(n3)C(C)(C)CCC4(C)C)n2)nc(-c2nnc3c(n2)C(C)(C)CCC3(C)C)c1 | 0.005 | cyclohexanone |  | 1 | 0 | Am(III) | 0 | HNO3 | 0.5 | 295.15 | 20.4 | 1.3096 | https://cordis.europa.eu/project/id/211267 | ACSEPT
1988 | 1 | Cc1cc(-c2cc(C)cc(-c3nnc4c(n3)C(C)(C)CCC4(C)C)n2)nc(-c2nnc3c(n2)C(C)(C)CCC3(C)C)c1 | 0.005 | cyclohexanone |  | 1 | 0 | Am(III) | 0 | HNO3 | 1 | 295.15 | 15.6 | 1.1931 | https://cordis.europa.eu/project/id/211267 | ACSEPT
1989 | 1 | Cc1cc(-c2cc(C)cc(-c3nnc4c(n3)C(C)(C)CCC4(C)C)n2)nc(-c2nnc3c(n2)C(C)(C)CCC3(C)C)c1 | 0.005 | cyclohexanone |  | 1 | 0 | Am(III) | 0 | HNO3 | 2 | 295.15 | 27.6 | 1.4409 | https://cordis.europa.eu/project/id/211267 | ACSEPT
1990 | 1 | Cc1cc(-c2cc(C)cc(-c3nnc4c(n3)C(C)(C)CCC4(C)C)n2)nc(-c2nnc3c(n2)C(C)(C)CCC3(C)C)c1 | 0.005 | cyclohexanone |  | 1 | 0 | Am(III) | 0 | HNO3 | 4 | 295.15 | 13.8 | 1.1399 | https://cordis.europa.eu/project/id/211267 | ACSEPT
1991 | 1 | Cc1cc(-c2cc(C)cc(-c3nnc4c(n3)C(C)(C)CCC4(C)C)n2)nc(-c2nnc3c(n2)C(C)(C)CCC3(C)C)c1 | 0.005 | 1-octanol |  | 1 | 0 | Am(III) | 0 | HNO3 | 0.01 | 295.15 | 0.007 | -2.1549 | https://cordis.europa.eu/project/id/211267 | ACSEPT
1992 | 1 | Cc1cc(-c2cc(C)cc(-c3nnc4c(n3)C(C)(C)CCC4(C)C)n2)nc(-c2nnc3c(n2)C(C)(C)CCC3(C)C)c1 | 0.005 | 1-octanol |  | 1 | 0 | Am(III) | 0 | HNO3 | 0.1 | 295.15 | 0.04 | -1.3979 | https://cordis.europa.eu/project/id/211267 | ACSEPT
1993 | 1 | Cc1cc(-c2cc(C)cc(-c3nnc4c(n3)C(C)(C)CCC4(C)C)n2)nc(-c2nnc3c(n2)C(C)(C)CCC3(C)C)c1 | 0.005 | 1-octanol |  | 1 | 0 | Am(III) | 0 | HNO3 | 0.5 | 295.15 | 0.156 | -0.80688 | https://cordis.europa.eu/project/id/211267 | ACSEPT
1994 | 1 | Cc1cc(-c2cc(C)cc(-c3nnc4c(n3)C(C)(C)CCC4(C)C)n2)nc(-c2nnc3c(n2)C(C)(C)CCC3(C)C)c1 | 0.005 | 1-octanol |  | 1 | 0 | Am(III) | 0 | HNO3 | 1 | 295.15 | 0.323 | -0.4908 | https://cordis.europa.eu/project/id/211267 | ACSEPT
1995 | 1 | Cc1cc(-c2cc(C)cc(-c3nnc4c(n3)C(C)(C)CCC4(C)C)n2)nc(-c2nnc3c(n2)C(C)(C)CCC3(C)C)c1 | 0.005 | 1-octanol |  | 1 | 0 | Am(III) | 0 | HNO3 | 2 | 295.15 | 0.61 | -0.21467 | https://cordis.europa.eu/project/id/211267 | ACSEPT
1996 | 1 | Cc1cc(-c2cc(C)cc(-c3nnc4c(n3)C(C)(C)CCC4(C)C)n2)nc(-c2nnc3c(n2)C(C)(C)CCC3(C)C)c1 | 0.005 | 1-octanol |  | 1 | 0 | Am(III) | 0 | HNO3 | 4 | 295.15 | 0.572 | -0.2426 | https://cordis.europa.eu/project/id/211267 | ACSEPT
1997 | 1 | Cc1cc(-c2cc(C)cc(-c3nnc4c(n3)C(C)(C)CCC4(C)C)n2)nc(-c2nnc3c(n2)C(C)(C)CCC3(C)C)c1 | 0.005 | 1-octanol |  | 1 | 0 | Am(III) | 0 | HNO3 | 4 | 295.15 | 0.292 | -0.53462 | https://cordis.europa.eu/project/id/211267 | ACSEPT
1998 | 1 | Cc1cc(-c2cc(C)cc(-c3nnc4c(n3)C(C)(C)CCC4(C)C)n2)nc(-c2nnc3c(n2)C(C)(C)CCC3(C)C)c1 | 0.005 | 1-octanol |  | 1 | 0 | Am(III) | 0 | HNO3 | 4 | 295.15 | 0.547 | -0.26201 | https://cordis.europa.eu/project/id/211267 | ACSEPT
1999 | 1 | Cc1cc(-c2cc(C)cc(-c3nnc4c(n3)C(C)(C)CCC4(C)C)n2)nc(-c2nnc3c(n2)C(C)(C)CCC3(C)C)c1 | 0.005 | 1-octanol |  | 1 | 0 | Am(III) | 0 | HNO3 | 4 | 295.15 | 1.301 | 0.11428 | https://cordis.europa.eu/project/id/211267 | ACSEPT
2000 | 1 | Cc1cc(-c2cc(C)cc(-c3nnc4c(n3)C(C)(C)CCC4(C)C)n2)nc(-c2nnc3c(n2)C(C)(C)CCC3(C)C)c1 | 0.005 | 1-octanol |  | 1 | 0 | Am(III) | 0 | HNO3 | 4 | 295.15 | 2.33 | 0.36736 | https://cordis.europa.eu/project/id/211267 | ACSEPT
2001 | 1 | S=P(COCP(=S)(c1ccccc1)c1ccccc1)(c1ccccc1)c1ccccc1 | 0.01 | 1-octanol |  | 1 | 0 | Am(III) | 0 | HNO3 | 0.01 | 295.15 | 0.0016 | -2.7959 | https://cordis.europa.eu/project/id/211267 | ACSEPT
2002 | 1 | S=P(COCP(=S)(c1ccccc1)c1ccccc1)(c1ccccc1)c1ccccc1 | 0.01 | 1-octanol |  | 1 | 0 | Am(III) | 0 | HNO3 | 0.1 | 295.15 | 0.0004 | -3.3979 | https://cordis.europa.eu/project/id/211267 | ACSEPT
2003 | 1 | S=P(COCP(=S)(c1ccccc1)c1ccccc1)(c1ccccc1)c1ccccc1 | 0.01 | 1-octanol |  | 1 | 0 | Am(III) | 0 | HNO3 | 1.03 | 295.15 | 0.0033 | -2.4815 | https://cordis.europa.eu/project/id/211267 | ACSEPT
2004 | 1 | S=P(COCP(=S)(c1ccccc1)c1ccccc1)(c1ccccc1)c1ccccc1 | 0.01 | 1-octanol |  | 1 | 0 | Am(III) | 0 | HNO3 | 1.98 | 295.15 | 0.0008 | -3.0969 | https://cordis.europa.eu/project/id/211267 | ACSEPT
2005 | 1 | S=P(COCP(=S)(c1ccccc1)c1ccccc1)(c1ccccc1)c1ccccc1 | 0.01 | 1-octanol |  | 1 | 0 | Am(III) | 0 | HNO3 | 3.04 | 295.15 | 0.0018 | -2.7447 | https://cordis.europa.eu/project/id/211267 | ACSEPT
2006 | 1 | S=P(COCP(=S)(c1ccccc1)c1ccccc1)(c1ccccc1)c1ccccc1 | 0.01 | 1-octanol |  | 1 | 0 | Am(III) | 0 | HNO3 | 4.01 | 295.15 | 0.0014 | -2.8539 | https://cordis.europa.eu/project/id/211267 | ACSEPT
2007 | 1 | Cc1cc(C)n(-c2cncc(-n3nc(C)cc3C)n2)n1 | 0.01 | 1-octanol |  | 1 | 0 | Am(III) | 0 | HNO3 | 0.1 | 294.15 | 0.001 | -3 | https://cordis.europa.eu/project/id/211267 | ACSEPT
2008 | 1 | Cc1cc(C)n(-c2cncc(-n3nc(C)cc3C)n2)n1 | 0.01 | 1-octanol |  | 1 | 0 | Am(III) | 0 | HNO3 | 0.2 | 294.15 | 0.001 | -3 | https://cordis.europa.eu/project/id/211267 | ACSEPT
2009 | 1 | Cc1cc(C)n(-c2cncc(-n3nc(C)cc3C)n2)n1 | 0.01 | 1-octanol |  | 1 | 0 | Am(III) | 0 | HNO3 | 0.5 | 294.15 | 0.001 | -3 | https://cordis.europa.eu/project/id/211267 | ACSEPT
2010 | 1 | Cc1cc(C)n(-c2cncc(-n3nc(C)cc3C)n2)n1 | 0.01 | 1-octanol |  | 1 | 0 | Am(III) | 0 | HNO3 | 1 | 294.15 | 0.001 | -3 | https://cordis.europa.eu/project/id/211267 | ACSEPT
2011 | 1 | Cc1cc(C)n(-c2cncc(-n3nc(C)cc3C)n2)n1 | 0.01 | 1-octanol |  | 1 | 0 | Am(III) | 0 | HNO3 | 2 | 294.15 | 0.001 | -3 | https://cordis.europa.eu/project/id/211267 | ACSEPT
2012 | 1 | Cc1cc(C)n(-c2cncc(-n3nc(C)cc3C)n2)n1 | 0.01 | 1-octanol |  | 1 | 0 | Am(III) | 0 | HNO3 | 4 | 294.15 | 0.002 | -2.699 | https://cordis.europa.eu/project/id/211267 | ACSEPT
2013 | 1 | CCCCCCCCN(CCCCCCCC)C(=O)COCP(=O)(OCCCC)OCCCC | 0.1 | hydrogenated tetrapropylene |  | 1 | 0 | Am(III) | 0 | HNO3 | 0.0096 | 295.15 | 0.0043 | -2.3665 | https://cordis.europa.eu/project/id/211267 | ACSEPT
2014 | 1 | CCCCCCCCN(CCCCCCCC)C(=O)COCP(=O)(OCCCC)OCCCC | 0.1 | hydrogenated tetrapropylene |  | 1 | 0 | Am(III) | 0 | HNO3 | 0.1025 | 295.15 | 0.0096 | -2.0177 | https://cordis.europa.eu/project/id/211267 | ACSEPT
2015 | 1 | CCCCCCCCN(CCCCCCCC)C(=O)COCP(=O)(OCCCC)OCCCC | 0.1 | hydrogenated tetrapropylene |  | 1 | 0 | Am(III) | 0 | HNO3 | 1.0308 | 295.15 | 0.04 | -1.3979 | https://cordis.europa.eu/project/id/211267 | ACSEPT
2016 | 1 | CCCCCCCCN(CCCCCCCC)C(=O)COCP(=O)(OCCCC)OCCCC | 0.1 | hydrogenated tetrapropylene |  | 1 | 0 | Am(III) | 0 | HNO3 | 1.9855 | 295.15 | 0.17 | -0.76955 | https://cordis.europa.eu/project/id/211267 | ACSEPT
2017 | 1 | CCCCCCCCN(CCCCCCCC)C(=O)COCP(=O)(OCCCC)OCCCC | 0.1 | hydrogenated tetrapropylene |  | 1 | 0 | Am(III) | 0 | HNO3 | 3.049 | 295.15 | 0.43 | -0.36653 | https://cordis.europa.eu/project/id/211267 | ACSEPT
2018 | 1 | CCCCCCCCN(CCCCCCCC)C(=O)COCP(=O)(OCCCC)OCCCC | 0.1 | hydrogenated tetrapropylene |  | 1 | 0 | Am(III) | 0 | HNO3 | 4.0133 | 295.15 | 0.86 | -0.065502 | https://cordis.europa.eu/project/id/211267 | ACSEPT
2019 | 1 | CCCCCCCCN(CCCCCCCC)C(=O)COCP(=O)(CCCC)CCCC | 0.1 | hydrogenated tetrapropylene |  | 1 | 0 | Am(III) | 0 | HNO3 | 0.0096 | 295.15 | 0.023 | -1.6383 | https://cordis.europa.eu/project/id/211267 | ACSEPT
2020 | 1 | CCCCCCCCN(CCCCCCCC)C(=O)COCP(=O)(CCCC)CCCC | 0.1 | hydrogenated tetrapropylene |  | 1 | 0 | Am(III) | 0 | HNO3 | 0.1025 | 295.15 | 0.619 | -0.20831 | https://cordis.europa.eu/project/id/211267 | ACSEPT
2021 | 1 | CCCCCCCCN(CCCCCCCC)C(=O)COCP(=O)(CCCC)CCCC | 0.1 | hydrogenated tetrapropylene |  | 1 | 0 | Am(III) | 0 | HNO3 | 1.0308 | 295.15 | 1.938 | 0.28735 | https://cordis.europa.eu/project/id/211267 | ACSEPT
2022 | 1 | CCCCCCCCN(CCCCCCCC)C(=O)COCP(=O)(CCCC)CCCC | 0.1 | hydrogenated tetrapropylene |  | 1 | 0 | Am(III) | 0 | HNO3 | 1.9855 | 295.15 | 1.498 | 0.17551 | https://cordis.europa.eu/project/id/211267 | ACSEPT
2023 | 1 | CCCCCCCCN(CCCCCCCC)C(=O)COCP(=O)(CCCC)CCCC | 0.1 | hydrogenated tetrapropylene |  | 1 | 0 | Am(III) | 0 | HNO3 | 2.9539 | 295.15 | 1.86 | 0.26951 | https://cordis.europa.eu/project/id/211267 | ACSEPT
2024 | 1 | CCCCCCCCN(CCCCCCCC)C(=O)COCP(=O)(CCCC)CCCC | 0.1 | hydrogenated tetrapropylene |  | 1 | 0 | Am(III) | 0 | HNO3 | 4.0133 | 295.15 | 3.479 | 0.54145 | https://cordis.europa.eu/project/id/211267 | ACSEPT
2025 | 1 | CCCCCCCCN(CCCCCCCC)C(=O)CNCP(=O)(OCCCC)OCCCC | 0.1 | hydrogenated tetrapropylene |  | 1 | 0 | Am(III) | 0 | HNO3 | 0.0096 | 295.15 | 2.04 | 0.30963 | https://cordis.europa.eu/project/id/211267 | ACSEPT
2026 | 1 | CCCCCCCCN(CCCCCCCC)C(=O)CNCP(=O)(OCCCC)OCCCC | 0.1 | hydrogenated tetrapropylene |  | 1 | 0 | Am(III) | 0 | HNO3 | 0.1025 | 295.15 | 0.072 | -1.1427 | https://cordis.europa.eu/project/id/211267 | ACSEPT
2027 | 1 | CCCCCCCCN(CCCCCCCC)C(=O)CNCP(=O)(OCCCC)OCCCC | 0.1 | hydrogenated tetrapropylene |  | 1 | 0 | Am(III) | 0 | HNO3 | 1.0308 | 295.15 | 0.111 | -0.95468 | https://cordis.europa.eu/project/id/211267 | ACSEPT
2028 | 1 | CCCCCCCCN(CCCCCCCC)C(=O)CNCP(=O)(OCCCC)OCCCC | 0.1 | hydrogenated tetrapropylene |  | 1 | 0 | Am(III) | 0 | HNO3 | 2.0333 | 295.15 | 0.055 | -1.2596 | https://cordis.europa.eu/project/id/211267 | ACSEPT
2029 | 1 | CCCCCCCCN(CCCCCCCC)C(=O)CNCP(=O)(OCCCC)OCCCC | 0.1 | hydrogenated tetrapropylene |  | 1 | 0 | Am(III) | 0 | HNO3 | 2.9539 | 295.15 | 0.025 | -1.6021 | https://cordis.europa.eu/project/id/211267 | ACSEPT
2030 | 1 | CCCCCCCCN(CCCCCCCC)C(=O)CNCP(=O)(OCCCC)OCCCC | 0.1 | hydrogenated tetrapropylene |  | 1 | 0 | Am(III) | 0 | HNO3 | 4.0133 | 295.15 | 0.028 | -1.5528 | https://cordis.europa.eu/project/id/211267 | ACSEPT
2031 | 1 | CCCCCCCCN(CCCCCCCC)C(=O)CNCP(=O)(CCCC)CCCC | 0.1 | hydrogenated tetrapropylene |  | 1 | 0 | Am(III) | 0 | HNO3 | 0.0096 | 295.15 | 12.12 | 1.0835 | https://cordis.europa.eu/project/id/211267 | ACSEPT
2032 | 1 | CCCCCCCCN(CCCCCCCC)C(=O)CNCP(=O)(CCCC)CCCC | 0.1 | hydrogenated tetrapropylene |  | 1 | 0 | Am(III) | 0 | HNO3 | 0.1025 | 295.15 | 0.026 | -1.585 | https://cordis.europa.eu/project/id/211267 | ACSEPT
2033 | 1 | CCCCCCCCN(CCCCCCCC)C(=O)CNCP(=O)(CCCC)CCCC | 0.1 | hydrogenated tetrapropylene |  | 1 | 0 | Am(III) | 0 | HNO3 | 1.0308 | 295.15 | 0.037 | -1.4318 | https://cordis.europa.eu/project/id/211267 | ACSEPT
2034 | 1 | CCCCCCCCN(CCCCCCCC)C(=O)CNCP(=O)(CCCC)CCCC | 0.1 | hydrogenated tetrapropylene |  | 1 | 0 | Am(III) | 0 | HNO3 | 1.9855 | 295.15 | 0.0113 | -1.9469 | https://cordis.europa.eu/project/id/211267 | ACSEPT
2035 | 1 | CCCCCCCCN(CCCCCCCC)C(=O)CNCP(=O)(CCCC)CCCC | 0.1 | hydrogenated tetrapropylene |  | 1 | 0 | Am(III) | 0 | HNO3 | 2.9539 | 295.15 | 0.009 | -2.0458 | https://cordis.europa.eu/project/id/211267 | ACSEPT
2036 | 1 | CCCCCCCCN(CCCCCCCC)C(=O)CNCP(=O)(CCCC)CCCC | 0.1 | hydrogenated tetrapropylene |  | 1 | 0 | Am(III) | 0 | HNO3 | 4.0133 | 295.15 | 0.0072 | -2.1427 | https://cordis.europa.eu/project/id/211267 | ACSEPT
2037 | 1 | CC(C)(C)c1cc(-c2cc(C(C)(C)C)cc(-c3nnc4c(n3)C(C)(C)CCC4(C)C)n2)nc(-c2nnc3c(n2)C(C)(C)CCC3(C)C)c1 | 0.0048 | 1-octanol |  | 1 | 0 | Am(III) | 0 | HNO3 | 0.1 | 295.15 | 0.002 | -2.699 | https://cordis.europa.eu/project/id/211267 | ACSEPT
2038 | 1 | CC(C)(C)c1cc(-c2cc(C(C)(C)C)cc(-c3nnc4c(n3)C(C)(C)CCC4(C)C)n2)nc(-c2nnc3c(n2)C(C)(C)CCC3(C)C)c1 | 0.0048 | 1-octanol |  | 1 | 0 | Am(III) | 0 | HNO3 | 0.5 | 295.15 | 0.041 | -1.3872 | https://cordis.europa.eu/project/id/211267 | ACSEPT
2039 | 1 | CC(C)(C)c1cc(-c2cc(C(C)(C)C)cc(-c3nnc4c(n3)C(C)(C)CCC4(C)C)n2)nc(-c2nnc3c(n2)C(C)(C)CCC3(C)C)c1 | 0.0048 | 1-octanol |  | 1 | 0 | Am(III) | 0 | HNO3 | 1 | 295.15 | 0.109 | -0.96257 | https://cordis.europa.eu/project/id/211267 | ACSEPT
2040 | 1 | CC(C)(C)c1cc(-c2cc(C(C)(C)C)cc(-c3nnc4c(n3)C(C)(C)CCC4(C)C)n2)nc(-c2nnc3c(n2)C(C)(C)CCC3(C)C)c1 | 0.0048 | 1-octanol |  | 1 | 0 | Am(III) | 0 | HNO3 | 2 | 295.15 | 0.186 | -0.73049 | https://cordis.europa.eu/project/id/211267 | ACSEPT
2041 | 1 | CC(C)(C)c1cc(-c2cc(C(C)(C)C)cc(-c3nnc4c(n3)C(C)(C)CCC4(C)C)n2)nc(-c2nnc3c(n2)C(C)(C)CCC3(C)C)c1 | 0.0048 | 1-octanol |  | 1 | 0 | Am(III) | 0 | HNO3 | 4 | 295.15 | 0.621 | -0.20691 | https://cordis.europa.eu/project/id/211267 | ACSEPT
2042 | 1 | CC(C)(C)c1cc(-c2cc(C(C)(C)C)cc(-c3nnc4c(n3)C(C)(C)CCC4(C)C)n2)nc(-c2nnc3c(n2)C(C)(C)CCC3(C)C)c1 | 0.0048 | 1-octanol |  | 1 | 0 | Am(III) | 0 | HNO3 | 4 | 295.15 | 0.083 | -1.0809 | https://cordis.europa.eu/project/id/211267 | ACSEPT
2043 | 1 | CC(C)(C)c1cc(-c2cc(C(C)(C)C)cc(-c3nnc4c(n3)C(C)(C)CCC4(C)C)n2)nc(-c2nnc3c(n2)C(C)(C)CCC3(C)C)c1 | 0.0048 | 1-octanol |  | 1 | 0 | Am(III) | 0 | HNO3 | 4 | 295.15 | 0.137 | -0.86328 | https://cordis.europa.eu/project/id/211267 | ACSEPT
2044 | 1 | CC(C)(C)c1cc(-c2cc(C(C)(C)C)cc(-c3nnc4c(n3)C(C)(C)CCC4(C)C)n2)nc(-c2nnc3c(n2)C(C)(C)CCC3(C)C)c1 | 0.0048 | 1-octanol |  | 1 | 0 | Am(III) | 0 | HNO3 | 4 | 295.15 | 0.285 | -0.54516 | https://cordis.europa.eu/project/id/211267 | ACSEPT
2045 | 1 | CC(C)(C)c1cc(-c2cc(C(C)(C)C)cc(-c3nnc4c(n3)C(C)(C)CCC4(C)C)n2)nc(-c2nnc3c(n2)C(C)(C)CCC3(C)C)c1 | 0.0048 | 1-octanol |  | 1 | 0 | Am(III) | 0 | HNO3 | 4 | 295.15 | 0.954 | -0.020452 | https://cordis.europa.eu/project/id/211267 | ACSEPT
2046 | 1 | CC(C)(C)c1cc(-c2cc(C(C)(C)C)cc(-c3nnc4c(n3)C(C)(C)CCC4(C)C)n2)nc(-c2nnc3c(n2)C(C)(C)CCC3(C)C)c1 | 0.0048 | 1-octanol |  | 1 | 0 | Am(III) | 0 | HNO3 | 4 | 295.15 | 1.756 | 0.24452 | https://cordis.europa.eu/project/id/211267 | ACSEPT
2047 | 1 | CC(C)(C)c1cc(-c2cc(C(C)(C)C)cc(-c3nnc4c(n3)C(C)(C)CCC4(C)C)n2)nc(-c2nnc3c(n2)C(C)(C)CCC3(C)C)c1 | 0.005 | cyclohexanone |  | 1 | 0 | Am(III) | 0 | HNO3 | 0.1 | 295.15 | 0.189 | -0.72354 | https://cordis.europa.eu/project/id/211267 | ACSEPT
2048 | 1 | CC(C)(C)c1cc(-c2cc(C(C)(C)C)cc(-c3nnc4c(n3)C(C)(C)CCC4(C)C)n2)nc(-c2nnc3c(n2)C(C)(C)CCC3(C)C)c1 | 0.005 | cyclohexanone |  | 1 | 0 | Am(III) | 0 | HNO3 | 0.5 | 295.15 | 6.258 | 0.79644 | https://cordis.europa.eu/project/id/211267 | ACSEPT
2049 | 1 | CC(C)(C)c1cc(-c2cc(C(C)(C)C)cc(-c3nnc4c(n3)C(C)(C)CCC4(C)C)n2)nc(-c2nnc3c(n2)C(C)(C)CCC3(C)C)c1 | 0.005 | cyclohexanone |  | 1 | 0 | Am(III) | 0 | HNO3 | 1 | 295.15 | 23.242 | 1.3663 | https://cordis.europa.eu/project/id/211267 | ACSEPT
2050 | 1 | CC(C)(C)c1cc(-c2cc(C(C)(C)C)cc(-c3nnc4c(n3)C(C)(C)CCC4(C)C)n2)nc(-c2nnc3c(n2)C(C)(C)CCC3(C)C)c1 | 0.005 | cyclohexanone |  | 1 | 0 | Am(III) | 0 | HNO3 | 2 | 295.15 | 40.742 | 1.61 | https://cordis.europa.eu/project/id/211267 | ACSEPT
2051 | 1 | CC(C)(C)c1cc(-c2cc(C(C)(C)C)cc(-c3nnc4c(n3)C(C)(C)CCC4(C)C)n2)nc(-c2nnc3c(n2)C(C)(C)CCC3(C)C)c1 | 0.005 | cyclohexanone |  | 1 | 0 | Am(III) | 0 | HNO3 | 3 | 295.15 | 51.408 | 1.711 | https://cordis.europa.eu/project/id/211267 | ACSEPT
2052 | 1 | CC(C)(C)c1cc(-c2cc(C(C)(C)C)cc(-c3nnc4c(n3)C(C)(C)CCC4(C)C)n2)nc(-c2nnc3c(n2)C(C)(C)CCC3(C)C)c1 | 0.005 | cyclohexanone |  | 1 | 0 | Am(III) | 0 | HNO3 | 0.2 | 295.15 | 0.037 | -1.4318 | https://cordis.europa.eu/project/id/211267 | ACSEPT
2053 | 1 | CC(C)(C)c1cc(-c2cc(C(C)(C)C)cc(-c3nnc4c(n3)C(C)(C)CCC4(C)C)n2)nc(-c2nnc3c(n2)C(C)(C)CCC3(C)C)c1 | 0.005 | cyclohexanone |  | 1 | 0 | Am(III) | 0 | HNO3 | 0.2 | 295.15 | 0.075 | -1.1249 | https://cordis.europa.eu/project/id/211267 | ACSEPT
2054 | 1 | CC(C)(C)c1cc(-c2cc(C(C)(C)C)cc(-c3nnc4c(n3)C(C)(C)CCC4(C)C)n2)nc(-c2nnc3c(n2)C(C)(C)CCC3(C)C)c1 | 0.005 | cyclohexanone |  | 1 | 0 | Am(III) | 0 | HNO3 | 0.2 | 295.15 | 0.22 | -0.65758 | https://cordis.europa.eu/project/id/211267 | ACSEPT
2055 | 1 | CC(C)(C)c1cc(-c2cc(C(C)(C)C)cc(-c3nnc4c(n3)C(C)(C)CCC4(C)C)n2)nc(-c2nnc3c(n2)C(C)(C)CCC3(C)C)c1 | 0.005 | cyclohexanone |  | 1 | 0 | Am(III) | 0 | HNO3 | 0.2 | 295.15 | 0.426 | -0.37059 | https://cordis.europa.eu/project/id/211267 | ACSEPT
2056 | 1 | CC(C)(C)c1cc(-c2cc(C(C)(C)C)cc(-c3nnc4c(n3)C(C)(C)CCC4(C)C)n2)nc(-c2nnc3c(n2)C(C)(C)CCC3(C)C)c1 | 0.005 | cyclohexanone |  | 1 | 0 | Am(III) | 0 | HNO3 | 0.2 | 295.15 | 0.657 | -0.18243 | https://cordis.europa.eu/project/id/211267 | ACSEPT
2057 | 1 | CC(C)(C)c1cc(-c2cc(C(C)(C)C)cc(-c3nnc4c(n3)C(C)(C)CCC4(C)C)n2)nc(-c2nnc3c(n2)C(C)(C)CCC3(C)C)c1 | 0.005 | cyclohexanone |  | 1 | 0 | Am(III) | 0 | HNO3 | 0.2 | 295.15 | 0.528 | -0.27737 | https://cordis.europa.eu/project/id/211267 | ACSEPT
2058 | 1 | CC(C)(C)c1cc(-c2cc(C(C)(C)C)cc(-c3nnc4c(n3)C(C)(C)CCC4(C)C)n2)nc(-c2nnc3c(n2)C(C)(C)CCC3(C)C)c1 | 0.005 | cyclohexanone |  | 1 | 0 | Am(III) | 0 | HNO3 | 0.2 | 295.15 | 0.755 | -0.12205 | https://cordis.europa.eu/project/id/211267 | ACSEPT
2059 | 1 | CC(C)(C)c1cc(-c2cc(C(C)(C)C)cc(-c3nnc4c(n3)C(C)(C)CCC4(C)C)n2)nc(-c2nnc3c(n2)C(C)(C)CCC3(C)C)c1 | 0.005 | cyclohexanone |  | 1 | 0 | Am(III) | 0 | HNO3 | 2 | 295.15 | 0.3167 | -0.49935 | https://cordis.europa.eu/project/id/211267 | ACSEPT
2060 | 1 | CC(C)(C)c1cc(-c2cc(C(C)(C)C)cc(-c3nnc4c(n3)C(C)(C)CCC4(C)C)n2)nc(-c2nnc3c(n2)C(C)(C)CCC3(C)C)c1 | 0.005 | cyclohexanone |  | 1 | 0 | Am(III) | 0 | HNO3 | 2 | 295.15 | 0.796 | -0.099087 | https://cordis.europa.eu/project/id/211267 | ACSEPT
2061 | 1 | CC(C)(C)c1cc(-c2cc(C(C)(C)C)cc(-c3nnc4c(n3)C(C)(C)CCC4(C)C)n2)nc(-c2nnc3c(n2)C(C)(C)CCC3(C)C)c1 | 0.005 | cyclohexanone |  | 1 | 0 | Am(III) | 0 | HNO3 | 2 | 295.15 | 1.442 | 0.15897 | https://cordis.europa.eu/project/id/211267 | ACSEPT
2062 | 1 | CC(C)(C)c1cc(-c2cc(C(C)(C)C)cc(-c3nnc4c(n3)C(C)(C)CCC4(C)C)n2)nc(-c2nnc3c(n2)C(C)(C)CCC3(C)C)c1 | 0.005 | cyclohexanone |  | 1 | 0 | Am(III) | 0 | HNO3 | 2 | 295.15 | 3.331 | 0.52257 | https://cordis.europa.eu/project/id/211267 | ACSEPT
2063 | 1 | CC(C)(C)c1cc(-c2cc(C(C)(C)C)cc(-c3nnc4c(n3)C(C)(C)CCC4(C)C)n2)nc(-c2nnc3c(n2)C(C)(C)CCC3(C)C)c1 | 0.005 | cyclohexanone |  | 1 | 0 | Am(III) | 0 | HNO3 | 2 | 295.15 | 6.23 | 0.79449 | https://cordis.europa.eu/project/id/211267 | ACSEPT
2064 | 1 | CC(C)(C)c1cc(-c2cc(C(C)(C)C)cc(-c3nnc4c(n3)C(C)(C)CCC4(C)C)n2)nc(-c2nnc3c(n2)C(C)(C)CCC3(C)C)c1 | 0.005 | cyclohexanone |  | 1 | 0 | Am(III) | 0 | HNO3 | 2 | 295.15 | 9.95 | 0.99782 | https://cordis.europa.eu/project/id/211267 | ACSEPT
2065 | 1 | CC(C)(C)c1cc(-c2cc(C(C)(C)C)cc(-c3nnc4c(n3)C(C)(C)CCC4(C)C)n2)nc(-c2nnc3c(n2)C(C)(C)CCC3(C)C)c1 | 0.005 | cyclohexanone |  | 1 | 0 | Am(III) | 0 | HNO3 | 2 | 295.15 | 19.661 | 1.2936 | https://cordis.europa.eu/project/id/211267 | ACSEPT
2066 | 1 | CC(C)(C)c1cc(-c2cc(C(C)(C)C)cc(-c3nnc4c(n3)C(C)(C)CCC4(C)C)n2)nc(-c2nnc3c(n2)C(C)(C)CCC3(C)C)c1 | 0.005 | cyclohexanone |  | 1 | 0 | Am(III) | 0 | HNO3 | 2 | 295.15 | 31.836 | 1.5029 | https://cordis.europa.eu/project/id/211267 | ACSEPT
2067 | 1 | CC(C)(C)c1cc(-c2cc(C(C)(C)C)cc(-c3nnc4c(n3)C(C)(C)CCC4(C)C)n2)nc(-c2nnc3c(n2)C(C)(C)CCC3(C)C)c1 | 0.005 | cyclohexanone |  | 1 | 0 | Am(III) | 0 | HNO3 | 2 | 295.15 | 39.829 | 1.6002 | https://cordis.europa.eu/project/id/211267 | ACSEPT
2068 | 1 | CC(C)(C)c1cc(-c2cc(C(C)(C)C)cc(-c3nnc4c(n3)C(C)(C)CCC4(C)C)n2)nc(-c2nnc3c(n2)C(C)(C)CCC3(C)C)c1 | 0.005 | cyclohexanone |  | 1 | 0 | Am(III) | 0 | HNO3 | 2 | 295.15 | 40.742 | 1.61 | https://cordis.europa.eu/project/id/211267 | ACSEPT
2069 | 1 | CC12CCC(c3nnc(-c4cccc(-c5nnc6c(n5)C5(C)CCC6C5(C)C)n4)nc31)C2(C)C | 0.05 | 1-octanol |  | 1 | 0 | Am(III) | 0 | HNO3 | 0.1 | 293.15 | 0.1 | -1 | https://cordis.europa.eu/project/id/211267 | ACSEPT
2070 | 1 | CC12CCC(c3nnc(-c4cccc(-c5nnc6c(n5)C5(C)CCC6C5(C)C)n4)nc31)C2(C)C | 0.05 | 1-octanol |  | 1 | 0 | Am(III) | 0 | HNO3 | 0.3 | 293.15 | 0.47 | -0.3279 | https://cordis.europa.eu/project/id/211267 | ACSEPT
2071 | 1 | CC12CCC(c3nnc(-c4cccc(-c5nnc6c(n5)C5(C)CCC6C5(C)C)n4)nc31)C2(C)C | 0.05 | 1-octanol |  | 1 | 0 | Am(III) | 0 | HNO3 | 0.5 | 293.15 | 0.95 | -0.022276 | https://cordis.europa.eu/project/id/211267 | ACSEPT
2072 | 1 | CC12CCC(c3nnc(-c4cccc(-c5nnc6c(n5)C5(C)CCC6C5(C)C)n4)nc31)C2(C)C | 0.05 | 1-octanol |  | 1 | 0 | Am(III) | 0 | HNO3 | 0.7 | 293.15 | 1.4 | 0.14613 | https://cordis.europa.eu/project/id/211267 | ACSEPT
2073 | 1 | CC12CCC(c3nnc(-c4cccc(-c5nnc6c(n5)C5(C)CCC6C5(C)C)n4)nc31)C2(C)C | 0.05 | 1-octanol |  | 1 | 0 | Am(III) | 0 | HNO3 | 1 | 293.15 | 2.7 | 0.43136 | https://cordis.europa.eu/project/id/211267 | ACSEPT
2074 | 1 | CC12CCC(c3nnc(-c4cccc(-c5nnc6c(n5)C5(C)CCC6C5(C)C)n4)nc31)C2(C)C | 0.05 | 1-octanol |  | 1 | 0 | Am(III) | 0 | HNO3 | 1.5 | 293.15 | 2.3 | 0.36173 | https://cordis.europa.eu/project/id/211267 | ACSEPT
2075 | 1 | CC12CCC(c3nnc(-c4cccc(-c5nnc6c(n5)C5(C)CCC6C5(C)C)n4)nc31)C2(C)C | 0.05 | 1-octanol |  | 1 | 0 | Am(III) | 0 | HNO3 | 2 | 293.15 | 1.8 | 0.25527 | https://cordis.europa.eu/project/id/211267 | ACSEPT
2076 | 1 | CC12CCC(c3nnc(-c4cccc(-c5nnc6c(n5)C5(C)CCC6C5(C)C)n4)nc31)C2(C)C | 0.05 | 1-octanol |  | 1 | 0 | Am(III) | 0 | HNO3 | 3 | 293.15 | 0.95 | -0.022276 | https://cordis.europa.eu/project/id/211267 | ACSEPT
2077 | 1 | CC1(C)CCC(C)(C)c2nc(-c3cccc(-c4cccc(-c5cccc(-c6nnc7c(n6)C(C)(C)CCC7(C)C)n5)n4)n3)nnc21 | 0.01 | 1-octanol |  | 1 | 0 | Am(III) | 0 | HNO3 | 0.01 | 295.15 | 0.002 | -2.699 | https://cordis.europa.eu/project/id/211267 | ACSEPT
2078 | 1 | CC1(C)CCC(C)(C)c2nc(-c3cccc(-c4cccc(-c5cccc(-c6nnc7c(n6)C(C)(C)CCC7(C)C)n5)n4)n3)nnc21 | 0.01 | 1-octanol |  | 1 | 0 | Am(III) | 0 | HNO3 | 0.1 | 295.15 | 0.001 | -3 | https://cordis.europa.eu/project/id/211267 | ACSEPT
2079 | 1 | CC1(C)CCC(C)(C)c2nc(-c3cccc(-c4cccc(-c5cccc(-c6nnc7c(n6)C(C)(C)CCC7(C)C)n5)n4)n3)nnc21 | 0.01 | 1-octanol |  | 1 | 0 | Am(III) | 0 | HNO3 | 1.02 | 295.15 | 0.02 | -1.699 | https://cordis.europa.eu/project/id/211267 | ACSEPT
2080 | 1 | CC1(C)CCC(C)(C)c2nc(-c3cccc(-c4cccc(-c5cccc(-c6nnc7c(n6)C(C)(C)CCC7(C)C)n5)n4)n3)nnc21 | 0.01 | 1-octanol |  | 1 | 0 | Am(III) | 0 | HNO3 | 2.06 | 295.15 | 0.039 | -1.4089 | https://cordis.europa.eu/project/id/211267 | ACSEPT
2081 | 1 | CC1(C)CCC(C)(C)c2nc(-c3cccc(-c4cccc(-c5cccc(-c6nnc7c(n6)C(C)(C)CCC7(C)C)n5)n4)n3)nnc21 | 0.01 | 1-octanol |  | 1 | 0 | Am(III) | 0 | HNO3 | 3.13 | 295.15 | 0.034 | -1.4685 | https://cordis.europa.eu/project/id/211267 | ACSEPT
2082 | 1 | CC1(C)CCC(C)(C)c2nc(-c3cccc(-c4cccc(-c5cccc(-c6nnc7c(n6)C(C)(C)CCC7(C)C)n5)n4)n3)nnc21 | 0.01 | 1-octanol |  | 1 | 0 | Am(III) | 0 | HNO3 | 4.14 | 295.15 | 0.023 | -1.6383 | https://cordis.europa.eu/project/id/211267 | ACSEPT
2083 | 1 | S=P(S)(c1ccccc1Cl)c1ccccc1Cl | 0.5 | toluene |  | 1 | 0 | Am(III) | 0 | HNO3 | 0.4 | 294.15 | 0.4 | -0.39794 | https://doi.org/10.1524/ract.2010.1708 | IDEaL
2084 | 1 | CCCCC(CC)CP(=O)(CC(=O)N(CC(C)C)CC(C)C)c1ccccc1 | 0.25 | Tetrachloroethylene |  | 1 | 0 | Am(III) | 0 | HNO3 | 3 | 298.15 | 1.6 | 0.20412 | https://doi.org/10.1080/07366298608917877 | IDEaL
2085 | 1 | CC(C)CCCCCP(=O)(CC(=O)N(CC(C)C)CC(C)C)c1ccccc1 | 0.25 | Tetrachloroethylene |  | 1 | 0 | Am(III) | 0 | HNO3 | 3 | 298.15 | 3.6 | 0.5563 | https://doi.org/10.1080/07366298608917877 | IDEaL
2086 | 1 | CCCCC(CC)CN(CC(=O)N(CC(CC)CCCC)CC(CC)CCCC)CC(=O)N(CC(CC)CCCC)CC(CC)CCCC | 0.04 | n-dodecane |  | 1 | 0 | Am(III) | 0 | HNO3 | 1.5 | 298.15 | 0.388 | -0.41117 | https://doi.org/10.2116/analsci.32.477 | IDEaL
2087 | 1 | CCCCC(CC)CN(CC(=O)N(CC(CC)CCCC)CC(CC)CCCC)CC(=O)N(CC(CC)CCCC)CC(CC)CCCC | 0.06 | n-dodecane |  | 1 | 0 | Am(III) | 0 | HNO3 | 1.5 | 298.15 | 0.664 | -0.17783 | https://doi.org/10.2116/analsci.32.477 | IDEaL
2088 | 1 | CCCCC(CC)CN(CC(=O)N(CC(CC)CCCC)CC(CC)CCCC)CC(=O)N(CC(CC)CCCC)CC(CC)CCCC | 0.1 | n-dodecane |  | 1 | 0 | Am(III) | 0 | HNO3 | 1.5 | 298.15 | 1.07 | 0.029384 | https://doi.org/10.2116/analsci.32.477 | IDEaL
2089 | 1 | CCCCC(CC)CN(CC(=O)N(CC(CC)CCCC)CC(CC)CCCC)CC(=O)N(CC(CC)CCCC)CC(CC)CCCC | 0.2 | n-dodecane |  | 1 | 0 | Am(III) | 0 | HNO3 | 1.5 | 298.15 | 2.73 | 0.43616 | https://doi.org/10.2116/analsci.32.477 | IDEaL
2090 | 1 | CCCCC(CC)CN(CC(=O)N(CC(CC)CCCC)CC(CC)CCCC)CC(=O)N(CC(CC)CCCC)CC(CC)CCCC | 0.3 | n-dodecane |  | 1 | 0 | Am(III) | 0 | HNO3 | 1.5 | 298.15 | 3.83 | 0.5832 | https://doi.org/10.2116/analsci.32.477 | IDEaL
2091 | 1 | CCCCC(CC)CN(CC(=O)N(CC(CC)CCCC)CC(CC)CCCC)CC(=O)N(CC(CC)CCCC)CC(CC)CCCC | 0.4 | n-dodecane |  | 1 | 0 | Am(III) | 0 | HNO3 | 1.5 | 298.15 | 5.22 | 0.71767 | https://doi.org/10.2116/analsci.32.477 | IDEaL
2092 | 1 | CCCCC(CC)CN(CC(=O)N(CC(CC)CCCC)CC(CC)CCCC)CC(=O)N(CC(CC)CCCC)CC(CC)CCCC | 0.5 | n-dodecane |  | 1 | 0 | Am(III) | 0 | HNO3 | 1.5 | 298.15 | 6.19 | 0.79169 | https://doi.org/10.2116/analsci.32.477 | IDEaL
2093 | 1 | CCCCC(CC)CN(CC(=O)N(CC(CC)CCCC)CC(CC)CCCC)CC(=O)N(CC(CC)CCCC)CC(CC)CCCC | 0.6 | n-dodecane |  | 1 | 0 | Am(III) | 0 | HNO3 | 1.5 | 298.15 | 7.12 | 0.85248 | https://doi.org/10.2116/analsci.32.477 | IDEaL
2094 | 1 | CCCCC(CC)CN(CC(=O)N(CC(CC)CCCC)CC(CC)CCCC)CC(=O)N(CC(CC)CCCC)CC(CC)CCCC | 0.5 | n-dodecane |  | 1 | 0 | Am(III) | 0 | HNO3 | 0.1 | 298.15 | 0.21 | -0.67778 | https://doi.org/10.2116/analsci.32.477 | IDEaL
2095 | 1 | CCCCC(CC)CN(CC(=O)N(CC(CC)CCCC)CC(CC)CCCC)CC(=O)N(CC(CC)CCCC)CC(CC)CCCC | 0.5 | n-dodecane |  | 1 | 0 | Am(III) | 0 | HNO3 | 0.2 | 298.15 | 0.768 | -0.11464 | https://doi.org/10.2116/analsci.32.477 | IDEaL
2096 | 1 | CCCCC(CC)CN(CC(=O)N(CC(CC)CCCC)CC(CC)CCCC)CC(=O)N(CC(CC)CCCC)CC(CC)CCCC | 0.5 | n-dodecane |  | 1 | 0 | Am(III) | 0 | HNO3 | 0.4 | 298.15 | 2.32 | 0.36549 | https://doi.org/10.2116/analsci.32.477 | IDEaL
2097 | 1 | CCCCC(CC)CN(CC(=O)N(CC(CC)CCCC)CC(CC)CCCC)CC(=O)N(CC(CC)CCCC)CC(CC)CCCC | 0.5 | n-dodecane |  | 1 | 0 | Am(III) | 0 | HNO3 | 0.6 | 298.15 | 4.32 | 0.63548 | https://doi.org/10.2116/analsci.32.477 | IDEaL
2098 | 1 | CCCCC(CC)CN(CC(=O)N(CC(CC)CCCC)CC(CC)CCCC)CC(=O)N(CC(CC)CCCC)CC(CC)CCCC | 0.5 | n-dodecane |  | 1 | 0 | Am(III) | 0 | HNO3 | 1 | 298.15 | 6.49 | 0.81224 | https://doi.org/10.2116/analsci.32.477 | IDEaL
2099 | 1 | CCCCC(CC)CN(CC(=O)N(CC(CC)CCCC)CC(CC)CCCC)CC(=O)N(CC(CC)CCCC)CC(CC)CCCC | 0.5 | n-dodecane |  | 1 | 0 | Am(III) | 0 | HNO3 | 1.5 | 298.15 | 6.81 | 0.83315 | https://doi.org/10.2116/analsci.32.477 | IDEaL
2100 | 1 | CCCCC(CC)CN(CC(=O)N(CC(CC)CCCC)CC(CC)CCCC)CC(=O)N(CC(CC)CCCC)CC(CC)CCCC | 0.5 | n-dodecane |  | 1 | 0 | Am(III) | 0 | HNO3 | 2 | 298.15 | 5.23 | 0.7185 | https://doi.org/10.2116/analsci.32.477 | IDEaL
2101 | 1 | CCCCC(CC)CN(CC(=O)N(CC(CC)CCCC)CC(CC)CCCC)CC(=O)N(CC(CC)CCCC)CC(CC)CCCC | 0.5 | n-dodecane |  | 1 | 0 | Am(III) | 0 | HNO3 | 3 | 298.15 | 2.49 | 0.3962 | https://doi.org/10.2116/analsci.32.477 | IDEaL
2102 | 1 | CCCCC(CC)CN(CC(=O)N(CC(CC)CCCC)CC(CC)CCCC)CC(=O)N(CC(CC)CCCC)CC(CC)CCCC | 0.5 | n-dodecane |  | 1 | 0 | Am(III) | 0 | HNO3 | 4 | 298.15 | 0.845 | -0.073143 | https://doi.org/10.2116/analsci.32.477 | IDEaL
2103 | 1 | CCN(CC)C(=O)c1ccc2ccc3cccnc3c2n1 | 0.2 | chloroform |  | 1 | 0 | Am(III) | 0 | HNO3 | 0.0001 | 293.15 | 25.1 | 1.3997 | https://doi.org/10.1039/C6NJ02696F | IDEaL
2104 | 1 | CCN(CC)C(=O)c1ccc2ccc3cccnc3c2n1 | 0.2 | chloroform |  | 1 | 0 | Am(III) | 0 | HNO3 | 0.00025 | 293.15 | 22.5 | 1.3522 | https://doi.org/10.1039/C6NJ02696F | IDEaL
2105 | 1 | CCN(CC)C(=O)c1ccc2ccc3cccnc3c2n1 | 0.2 | chloroform |  | 1 | 0 | Am(III) | 0 | HNO3 | 0.001 | 293.15 | 14 | 1.1461 | https://doi.org/10.1039/C6NJ02696F | IDEaL
2106 | 1 | CCN(CC)C(=O)c1ccc2ccc3cccnc3c2n1 | 0.2 | chloroform |  | 1 | 0 | Am(III) | 0 | HNO3 | 0.01 | 293.15 | 8.2 | 0.91381 | https://doi.org/10.1039/C6NJ02696F | IDEaL
2107 | 1 | CCN(CC)C(=O)c1ccc2ccc3cccnc3c2n1 | 0.2 | chloroform |  | 1 | 0 | Am(III) | 0 | HNO3 | 0.1 | 293.15 | 0.1 | -1 | https://doi.org/10.1039/C6NJ02696F | IDEaL
2108 | 1 | CCN(CC)C(=O)c1ccc2ccc3cccnc3c2n1 | 0.2 | chloroform |  | 1 | 0 | Am(III) | 0 | HNO3 | 1 | 293.15 | 0.2 | -0.69897 | https://doi.org/10.1039/C6NJ02696F | IDEaL
2109 | 1 | CCN(CC)C(=O)c1ccc2ccc3cccnc3c2n1 | 0.2 | chloroform |  | 1 | 0 | Am(III) | 0 | HNO3 | 0.00023 | 293.15 | 22.5 | 1.3522 | https://doi.org/10.1039/C6NJ02696F | IDEaL
2110 | 1 | CCN(CC)C(=O)c1ccc2ccc3cccnc3c2n1 | 0.2 | chloroform |  | 1 | 0 | Am(III) | 0 | HNO3 | 0.00023 | 293.15 | 22.6 | 1.3541 | https://doi.org/10.1039/C6NJ02696F | IDEaL
2111 | 1 | CCN(CC)C(=O)c1ccc2ccc3cccnc3c2n1 | 0.2 | chloroform |  | 1 | 0 | Am(III) | 0 | HNO3 | 0.00023 | 293.15 | 24 | 1.3802 | https://doi.org/10.1039/C6NJ02696F | IDEaL
2112 | 1 | CCN(CC)C(=O)c1ccc2ccc3cccnc3c2n1 | 0.2 | chloroform |  | 1 | 0 | Am(III) | 0 | HNO3 | 0.00023 | 293.15 | 23.5 | 1.3711 | https://doi.org/10.1039/C6NJ02696F | IDEaL
2113 | 1 | CCN(CC)C(=O)c1ccc2ccc3cccnc3c2n1 | 0.2 | chloroform |  | 1 | 0 | Am(III) | 0 | HNO3 | 0.00023 | 293.15 | 31.5 | 1.4983 | https://doi.org/10.1039/C6NJ02696F | IDEaL
2114 | 1 | CCN(CC)C(=O)c1ccc2ccc3cccnc3c2n1 | 0.2 | chloroform |  | 1 | 0 | Am(III) | 0 | HNO3 | 0.00023 | 293.15 | 45 | 1.6532 | https://doi.org/10.1039/C6NJ02696F | IDEaL
2115 | 1 | CCN(CC)C(=O)c1ccc2ccc3cccnc3c2n1 | 0.2 | chloroform |  | 1 | 0 | Am(III) | 0 | HNO3 | 0.00023 | 293.15 | 6.5 | 0.81291 | https://doi.org/10.1039/C6NJ02696F | IDEaL
2116 | 1 | CCN(CC)C(=O)c1ccc2ccc3cccnc3c2n1 | 0.2 | chloroform |  | 1 | 0 | Am(III) | 0 | HNO3 | 0.00023 | 293.15 | 14 | 1.1461 | https://doi.org/10.1039/C6NJ02696F | IDEaL
2117 | 1 | CCN(CC)C(=O)c1ccc2ccc3cccnc3c2n1 | 0.2 | chloroform |  | 1 | 0 | Am(III) | 0 | HNO3 | 0.00023 | 293.15 | 19 | 1.2788 | https://doi.org/10.1039/C6NJ02696F | IDEaL
2118 | 1 | CCN(CC)C(=O)c1ccc2ccc3cccnc3c2n1 | 0.2 | chloroform |  | 1 | 0 | Am(III) | 0 | HNO3 | 0.00023 | 293.15 | 22 | 1.3424 | https://doi.org/10.1039/C6NJ02696F | IDEaL
2119 | 1 | CCN(CC)C(=O)c1ccc2ccc3cccnc3c2n1 | 0.2 | chloroform |  | 1 | 0 | Am(III) | 0 | HNO3 | 0.00023 | 293.15 | 22.5 | 1.3522 | https://doi.org/10.1039/C6NJ02696F | IDEaL
2120 | 1 | CCN(CC)C(=O)c1ccc2ccc3cccnc3c2n1 | 0.2 | chloroform |  | 1 | 0 | Am(III) | 0 | HNO3 | 0.00023 | 293.15 | 22.4 | 1.3502 | https://doi.org/10.1039/C6NJ02696F | IDEaL
2121 | 1 | CCCCN(CCCC)C(=O)c1ccc2ccc3cccnc3c2n1 | 0.2 | chloroform |  | 1 | 0 | Am(III) | 0 | HNO3 | 0.0001 | 293.15 | 2.5 | 0.39794 | https://doi.org/10.1039/C6NJ02696F | IDEaL
2122 | 1 | CCCCN(CCCC)C(=O)c1ccc2ccc3cccnc3c2n1 | 0.2 | chloroform |  | 1 | 0 | Am(III) | 0 | HNO3 | 0.00025 | 293.15 | 2.5 | 0.39794 | https://doi.org/10.1039/C6NJ02696F | IDEaL
2123 | 1 | CCCCN(CCCC)C(=O)c1ccc2ccc3cccnc3c2n1 | 0.2 | chloroform |  | 1 | 0 | Am(III) | 0 | HNO3 | 0.001 | 293.15 | 2.6 | 0.41497 | https://doi.org/10.1039/C6NJ02696F | IDEaL
2124 | 1 | CCCCN(CCCC)C(=O)c1ccc2ccc3cccnc3c2n1 | 0.2 | chloroform |  | 1 | 0 | Am(III) | 0 | HNO3 | 0.01 | 293.15 | 2.1 | 0.32222 | https://doi.org/10.1039/C6NJ02696F | IDEaL
2125 | 1 | CCCCN(CCCC)C(=O)c1ccc2ccc3cccnc3c2n1 | 0.2 | chloroform |  | 1 | 0 | Am(III) | 0 | HNO3 | 0.1 | 293.15 | 1 | 0 | https://doi.org/10.1039/C6NJ02696F | IDEaL
2126 | 1 | CCCCN(CCCC)C(=O)c1ccc2ccc3cccnc3c2n1 | 0.2 | chloroform |  | 1 | 0 | Am(III) | 0 | HNO3 | 1 | 293.15 | 0.2 | -0.69897 | https://doi.org/10.1039/C6NJ02696F | IDEaL
2127 | 1 | CC(C)(C)Cc1cc(-c2cccc(-c3cc(CC(C)(C)C)[nH]n3)n2)n[nH]1 | 0.01 | kerosene |  | 1 | 0 | Am(III) | 0 | HNO3 | 0.2 | 293.15 | 262 | 2.4183 | https://doi.org/10.1021/ic3000526 | IDEaL
2128 | 1 | CC(C)(C)Cc1cc(-c2cccc(-c3cc(CC(C)(C)C)[nH]n3)n2)n[nH]1 | 0.01 | kerosene |  | 1 | 0 | Am(III) | 0 | HNO3 | 0.3 | 293.15 | 71.5 | 1.8543 | https://doi.org/10.1021/ic3000526 | IDEaL
2129 | 1 | CC(C)(C)Cc1cc(-c2cccc(-c3cc(CC(C)(C)C)[nH]n3)n2)n[nH]1 | 0.01 | kerosene |  | 1 | 0 | Am(III) | 0 | HNO3 | 0.5 | 293.15 | 12.5 | 1.0969 | https://doi.org/10.1021/ic3000526 | IDEaL
2130 | 1 | CC(C)(C)Cc1cc(-c2cccc(-c3cc(CC(C)(C)C)[nH]n3)n2)n[nH]1 | 0.01 | kerosene |  | 1 | 0 | Am(III) | 0 | HNO3 | 0.7 | 293.15 | 3.58 | 0.55388 | https://doi.org/10.1021/ic3000526 | IDEaL
2131 | 1 | CC(C)(C)Cc1cc(-c2cccc(-c3cc(CC(C)(C)C)[nH]n3)n2)n[nH]1 | 0.01 | kerosene |  | 1 | 0 | Am(III) | 0 | HNO3 | 1 | 293.15 | 1.22 | 0.08636 | https://doi.org/10.1021/ic3000526 | IDEaL
2132 | 1 | CC(C)(C)Cc1cc(-c2cccc(-c3cc(CC(C)(C)C)[nH]n3)n2)n[nH]1 | 0.01 | kerosene |  | 1 | 0 | Am(III) | 0 | HNO3 | 1.1 | 293.15 | 0.894 | -0.048662 | https://doi.org/10.1021/ic3000526 | IDEaL
2133 | 1 | CC(C)(C)Cc1cc(-c2cccc(-c3cc(CC(C)(C)C)[nH]n3)n2)n[nH]1 | 0.01 | kerosene |  | 1 | 0 | Am(III) | 0 | HNO3 | 1.2 | 293.15 | 0.625 | -0.20412 | https://doi.org/10.1021/ic3000526 | IDEaL
2134 | 1 | CCCCCc1nnc(-c2cccc(-c3cccc(-c4nnc(CCCCC)c(CCCCC)n4)n3)n2)nc1CCCCC | 0.005 | kerosene | 1-octanol | 0.7 | 0.3 | Am(III) | 0 | HNO3 | 0.1 | 293.15 | 0.00505 | -2.2967 | https://doi.org/10.1080/07366290600646947 | IDEaL
2135 | 1 | CCCCCc1nnc(-c2cccc(-c3cccc(-c4nnc(CCCCC)c(CCCCC)n4)n3)n2)nc1CCCCC | 0.005 | kerosene | 1-octanol | 0.7 | 0.3 | Am(III) | 0 | HNO3 | 0.2 | 293.15 | 0.0141 | -1.8508 | https://doi.org/10.1080/07366290600646947 | IDEaL
2136 | 1 | CCCCCc1nnc(-c2cccc(-c3cccc(-c4nnc(CCCCC)c(CCCCC)n4)n3)n2)nc1CCCCC | 0.005 | kerosene | 1-octanol | 0.7 | 0.3 | Am(III) | 0 | HNO3 | 0.3 | 293.15 | 0.0383 | -1.4168 | https://doi.org/10.1080/07366290600646947 | IDEaL
2137 | 1 | CCCCCc1nnc(-c2cccc(-c3cccc(-c4nnc(CCCCC)c(CCCCC)n4)n3)n2)nc1CCCCC | 0.005 | kerosene | 1-octanol | 0.7 | 0.3 | Am(III) | 0 | HNO3 | 0.5 | 293.15 | 0.0942 | -1.0259 | https://doi.org/10.1080/07366290600646947 | IDEaL
2138 | 1 | CCCCCc1nnc(-c2cccc(-c3cccc(-c4nnc(CCCCC)c(CCCCC)n4)n3)n2)nc1CCCCC | 0.005 | kerosene | 1-octanol | 0.7 | 0.3 | Am(III) | 0 | HNO3 | 1 | 293.15 | 0.342 | -0.46597 | https://doi.org/10.1080/07366290600646947 | IDEaL
2139 | 1 | CCCCCc1nnc(-c2cccc(-c3cccc(-c4nnc(CCCCC)c(CCCCC)n4)n3)n2)nc1CCCCC | 0.01 | kerosene | 1-octanol | 0.7 | 0.3 | Am(III) | 0 | HNO3 | 0.1 | 293.15 | 0.0231 | -1.6364 | https://doi.org/10.1080/07366290600646947 | IDEaL
2140 | 1 | CCCCCc1nnc(-c2cccc(-c3cccc(-c4nnc(CCCCC)c(CCCCC)n4)n3)n2)nc1CCCCC | 0.01 | kerosene | 1-octanol | 0.7 | 0.3 | Am(III) | 0 | HNO3 | 0.2 | 293.15 | 0.0784 | -1.1057 | https://doi.org/10.1080/07366290600646947 | IDEaL
2141 | 1 | CCCCCc1nnc(-c2cccc(-c3cccc(-c4nnc(CCCCC)c(CCCCC)n4)n3)n2)nc1CCCCC | 0.01 | kerosene | 1-octanol | 0.7 | 0.3 | Am(III) | 0 | HNO3 | 0.3 | 293.15 | 0.173 | -0.76195 | https://doi.org/10.1080/07366290600646947 | IDEaL
2142 | 1 | CCCCCc1nnc(-c2cccc(-c3cccc(-c4nnc(CCCCC)c(CCCCC)n4)n3)n2)nc1CCCCC | 0.01 | kerosene | 1-octanol | 0.7 | 0.3 | Am(III) | 0 | HNO3 | 0.5 | 293.15 | 0.429 | -0.36754 | https://doi.org/10.1080/07366290600646947 | IDEaL
2143 | 1 | CCCCCc1nnc(-c2cccc(-c3cccc(-c4nnc(CCCCC)c(CCCCC)n4)n3)n2)nc1CCCCC | 0.01 | kerosene | 1-octanol | 0.7 | 0.3 | Am(III) | 0 | HNO3 | 1 | 293.15 | 1.84 | 0.26482 | https://doi.org/10.1080/07366290600646947 | IDEaL
2144 | 1 | CCCCCc1nnc(-c2cccc(-c3cccc(-c4nnc(CCCCC)c(CCCCC)n4)n3)n2)nc1CCCCC | 0.015 | kerosene | 1-octanol | 0.7 | 0.3 | Am(III) | 0 | HNO3 | 0.1 | 293.15 | 0.0505 | -1.2967 | https://doi.org/10.1080/07366290600646947 | IDEaL
2145 | 1 | CCCCCc1nnc(-c2cccc(-c3cccc(-c4nnc(CCCCC)c(CCCCC)n4)n3)n2)nc1CCCCC | 0.015 | kerosene | 1-octanol | 0.7 | 0.3 | Am(III) | 0 | HNO3 | 0.2 | 293.15 | 0.177 | -0.75203 | https://doi.org/10.1080/07366290600646947 | IDEaL
2146 | 1 | CCCCCc1nnc(-c2cccc(-c3cccc(-c4nnc(CCCCC)c(CCCCC)n4)n3)n2)nc1CCCCC | 0.015 | kerosene | 1-octanol | 0.7 | 0.3 | Am(III) | 0 | HNO3 | 0.3 | 293.15 | 0.383 | -0.4168 | https://doi.org/10.1080/07366290600646947 | IDEaL
2147 | 1 | CCCCCc1nnc(-c2cccc(-c3cccc(-c4nnc(CCCCC)c(CCCCC)n4)n3)n2)nc1CCCCC | 0.015 | kerosene | 1-octanol | 0.7 | 0.3 | Am(III) | 0 | HNO3 | 0.5 | 293.15 | 1.02 | 0.0086002 | https://doi.org/10.1080/07366290600646947 | IDEaL
2148 | 1 | CCCCCc1nnc(-c2cccc(-c3cccc(-c4nnc(CCCCC)c(CCCCC)n4)n3)n2)nc1CCCCC | 0.015 | kerosene | 1-octanol | 0.7 | 0.3 | Am(III) | 0 | HNO3 | 1 | 293.15 | 3.86 | 0.58659 | https://doi.org/10.1080/07366290600646947 | IDEaL
2149 | 1 | CCCCCc1nnc(-c2cccc(-c3cccc(-c4nnc(CCCCC)c(CCCCC)n4)n3)n2)nc1CCCCC | 0.005 | tert-butylbenzene |  | 1 | 0 | Am(III) | 0 | HNO3 | 0.01 | 293.15 | 0.000139 | -3.857 | https://doi.org/10.1080/07366290701416000 | IDEaL
2150 | 1 | CCCCCc1nnc(-c2cccc(-c3cccc(-c4nnc(CCCCC)c(CCCCC)n4)n3)n2)nc1CCCCC | 0.005 | tert-butylbenzene |  | 1 | 0 | Am(III) | 0 | HClO4 | 0.01 | 293.15 | 57.8 | 1.7619 | https://doi.org/10.1080/07366290701416000 | IDEaL
2151 | 1 | CCCCCc1nnc(-c2cccc(-c3cccc(-c4nnc(CCCCC)c(CCCCC)n4)n3)n2)nc1CCCCC | 0.004 | tert-butylbenzene |  | 1 | 0 | Am(III) | 0 | HNO3 | 0.01 | 293.15 | 0.0184 | -1.7352 | https://doi.org/10.1080/07366290701416000 | IDEaL
2152 | 1 | CCCCCc1nnc(-c2cccc(-c3cccc(-c4nnc(CCCCC)c(CCCCC)n4)n3)n2)nc1CCCCC | 0.01 | tert-butylbenzene |  | 1 | 0 | Am(III) | 0 | HNO3 | 0.01 | 293.15 | 0.0935 | -1.0292 | https://doi.org/10.1080/07366290701416000 | IDEaL
2153 | 1 | CCCCCc1nnc(-c2cccc(-c3cccc(-c4nnc(CCCCC)c(CCCCC)n4)n3)n2)nc1CCCCC | 0.02 | tert-butylbenzene |  | 1 | 0 | Am(III) | 0 | HNO3 | 0.01 | 293.15 | 0.338 | -0.47108 | https://doi.org/10.1080/07366290701416000 | IDEaL
2154 | 1 | CCCCCc1nnc(-c2cccc(-c3cccc(-c4nnc(CCCCC)c(CCCCC)n4)n3)n2)nc1CCCCC | 0.04 | tert-butylbenzene |  | 1 | 0 | Am(III) | 0 | HNO3 | 0.01 | 293.15 | 1.15 | 0.060698 | https://doi.org/10.1080/07366290701416000 | IDEaL
2155 | 1 | CCCCCc1nnc(-c2cccc(-c3cccc(-c4nnc(CCCCC)c(CCCCC)n4)n3)n2)nc1CCCCC | 0.005 | nitrobenzene |  | 1 | 0 | Am(III) | 0 | HNO3 | 0.01 | 293.15 | 1.73 | 0.23805 | https://doi.org/10.1080/07366290701416000 | IDEaL
2156 | 1 | CCCCCc1nnc(-c2cccc(-c3cccc(-c4nnc(CCCCC)c(CCCCC)n4)n3)n2)nc1CCCCC | 0.005 | cyclohexanone |  | 1 | 0 | Am(III) | 0 | HNO3 | 0.01 | 293.15 | 64.5 | 1.8096 | https://doi.org/10.1080/07366290701416000 | IDEaL
2157 | 1 | CCCCCc1nnc(-c2cccc(-c3cccc(-c4nnc(CCCCC)c(CCCCC)n4)n3)n2)nc1CCCCC | 0.005 | tetrachloroethane |  | 1 | 0 | Am(III) | 0 | HNO3 | 0.01 | 293.15 | 2.68 | 0.42813 | https://doi.org/10.1080/07366290701416000 | IDEaL
2158 | 1 | CCCCCc1nnc(-c2cccc(-c3cccc(-c4nnc(CCCCC)c(CCCCC)n4)n3)n2)nc1CCCCC | 0.005 | benzaldehyde |  | 1 | 0 | Am(III) | 0 | HNO3 | 0.01 | 293.15 | 1.12 | 0.049218 | https://doi.org/10.1080/07366290701416000 | IDEaL
2159 | 1 | CCCCCc1nnc(-c2cccc(-c3cccc(-c4nnc(CCCCC)c(CCCCC)n4)n3)n2)nc1CCCCC | 0.005 | 1-decanol |  | 1 | 0 | Am(III) | 0 | HNO3 | 0.01 | 293.15 | 0.0645 | -1.1904 | https://doi.org/10.1080/07366290701416000 | IDEaL
2160 | 1 | CCCCCc1nnc(-c2cccc(-c3cccc(-c4nnc(CCCCC)c(CCCCC)n4)n3)n2)nc1CCCCC | 0.005 | anisole |  | 1 | 0 | Am(III) | 0 | HNO3 | 0.01 | 293.15 | 0.0578 | -1.2381 | https://doi.org/10.1080/07366290701416000 | IDEaL
2161 | 1 | CCCCCc1nnc(-c2cccc(-c3cccc(-c4nnc(CCCCC)c(CCCCC)n4)n3)n2)nc1CCCCC | 0.005 | trichloroethylene |  | 1 | 0 | Am(III) | 0 | HNO3 | 0.01 | 293.15 | 0.001 | -3 | https://doi.org/10.1080/07366290701416000 | IDEaL
2162 | 1 | CCCCCc1nnc(-c2cccc(-c3cccc(-c4nnc(CCCCC)c(CCCCC)n4)n3)n2)nc1CCCCC | 0.005 | tert-butylbenzene |  | 1 | 0 | Am(III) | 0 | HNO3 | 0.01 | 293.15 | 0.000173 | -3.762 | https://doi.org/10.1080/07366290701416000 | IDEaL
2163 | 1 | CCCCCc1nnc(-c2cccc(-c3cccc(-c4nnc(CCCCC)c(CCCCC)n4)n3)n2)nc1CCCCC | 0.005 | 1-hexanol |  | 1 | 0 | Am(III) | 0 | HNO3 | 0.01 | 293.15 | 1.39 | 0.14301 | https://doi.org/10.1080/07366290701416000 | IDEaL
2164 | 1 | CCCCCc1nnc(-c2cccc(-c3cccc(-c4nnc(CCCCC)c(CCCCC)n4)n3)n2)nc1CCCCC | 0.005 | 1-heptanol |  | 1 | 0 | Am(III) | 0 | HNO3 | 0.01 | 293.15 | 0.481 | -0.31785 | https://doi.org/10.1080/07366290701416000 | IDEaL
2165 | 1 | CCCCCc1nnc(-c2cccc(-c3cccc(-c4nnc(CCCCC)c(CCCCC)n4)n3)n2)nc1CCCCC | 0.005 | 1-octanol |  | 1 | 0 | Am(III) | 0 | HNO3 | 0.01 | 293.15 | 0.173 | -0.76195 | https://doi.org/10.1080/07366290701416000 | IDEaL
2166 | 1 | CCCCCc1nnc(-c2cccc(-c3cccc(-c4nnc(CCCCC)c(CCCCC)n4)n3)n2)nc1CCCCC | 0.005 | 1-nonanol |  | 1 | 0 | Am(III) | 0 | HNO3 | 0.01 | 293.15 | 0.093 | -1.0315 | https://doi.org/10.1080/07366290701416000 | IDEaL
2167 | 1 | CCCCCc1nnc(-c2cccc(-c3cccc(-c4nnc(CCCCC)c(CCCCC)n4)n3)n2)nc1CCCCC | 0.005 | 1-decanol |  | 1 | 0 | Am(III) | 0 | HNO3 | 0.01 | 293.15 | 0.0481 | -1.3179 | https://doi.org/10.1080/07366290701416000 | IDEaL
2168 | 1 | CCCCCc1nnc(-c2cccc(-c3cccc(-c4nnc(CCCCC)c(CCCCC)n4)n3)n2)nc1CCCCC | 0.005 | tetrachloroethane |  | 1 | 0 | Am(III) | 0 | HNO3 | 0.01 | 303.15 | 0.403 | -0.39469 | https://doi.org/10.1080/07366290701416000 | IDEaL
2169 | 1 | CCCCCc1nnc(-c2cccc(-c3cccc(-c4nnc(CCCCC)c(CCCCC)n4)n3)n2)nc1CCCCC | 0.005 | tetrachloroethane |  | 1 | 0 | Am(III) | 0 | HNO3 | 0.01 | 303.15 | 0.723 | -0.14086 | https://doi.org/10.1080/07366290701416000 | IDEaL
2170 | 1 | CCCCCc1nnc(-c2cccc(-c3cccc(-c4nnc(CCCCC)c(CCCCC)n4)n3)n2)nc1CCCCC | 0.005 | tetrachloroethane |  | 1 | 0 | Am(III) | 0 | HNO3 | 0.01 | 303.15 | 0.937 | -0.02826 | https://doi.org/10.1080/07366290701416000 | IDEaL
2171 | 1 | CCCCCc1nnc(-c2cccc(-c3cccc(-c4nnc(CCCCC)c(CCCCC)n4)n3)n2)nc1CCCCC | 0.005 | tetrachloroethane |  | 1 | 0 | Am(III) | 0 | HNO3 | 0.01 | 303.15 | 1 | 0 | https://doi.org/10.1080/07366290701416000 | IDEaL
2172 | 1 | CCCCCc1nnc(-c2cccc(-c3cccc(-c4nnc(CCCCC)c(CCCCC)n4)n3)n2)nc1CCCCC | 0.005 | tetrachloroethane |  | 1 | 0 | Am(III) | 0 | HNO3 | 0.01 | 303.15 | 1.14 | 0.056905 | https://doi.org/10.1080/07366290701416000 | IDEaL
2173 | 1 | CCCCCc1nnc(-c2cccc(-c3cccc(-c4nnc(CCCCC)c(CCCCC)n4)n3)n2)nc1CCCCC | 0.005 | tetrachloroethane |  | 1 | 0 | Am(III) | 0 | HNO3 | 0.01 | 303.15 | 1.25 | 0.09691 | https://doi.org/10.1080/07366290701416000 | IDEaL
2174 | 1 | CCCCCc1nnc(-c2cccc(-c3cccc(-c4nnc(CCCCC)c(CCCCC)n4)n3)n2)nc1CCCCC | 0.005 | tetrachloroethane |  | 1 | 0 | Am(III) | 0 | HNO3 | 0.01 | 303.15 | 0.968 | -0.014125 | https://doi.org/10.1080/07366290701416000 | IDEaL
2175 | 1 | CCCCCc1nnc(-c2cccc(-c3cccc(-c4nnc(CCCCC)c(CCCCC)n4)n3)n2)nc1CCCCC | 0.005 | tetrachloroethane |  | 1 | 0 | Am(III) | 0 | HNO3 | 0.01 | 303.15 | 1 | 0 | https://doi.org/10.1080/07366290701416000 | IDEaL
2176 | 1 | CCCCCc1nnc(-c2cccc(-c3cccc(-c4nnc(CCCCC)c(CCCCC)n4)n3)n2)nc1CCCCC | 0.005 | tetrachloroethane |  | 1 | 0 | Am(III) | 0 | HNO3 | 0.01 | 303.15 | 2.4 | 0.38021 | https://doi.org/10.1080/07366290701416000 | IDEaL
2177 | 1 | CCCCCc1nnc(-c2cccc(-c3cccc(-c4nnc(CCCCC)c(CCCCC)n4)n3)n2)nc1CCCCC | 0.005 | tetrachloroethane |  | 1 | 0 | Am(III) | 0 | HNO3 | 0.01 | 283.15 | 6.56 | 0.8169 | https://doi.org/10.1080/07366290701416000 | IDEaL
2178 | 1 | CCCCCc1nnc(-c2cccc(-c3cccc(-c4nnc(CCCCC)c(CCCCC)n4)n3)n2)nc1CCCCC | 0.005 | tetrachloroethane |  | 1 | 0 | Am(III) | 0 | HNO3 | 0.01 | 293.15 | 2.51 | 0.39967 | https://doi.org/10.1080/07366290701416000 | IDEaL
2179 | 1 | CCCCCc1nnc(-c2cccc(-c3cccc(-c4nnc(CCCCC)c(CCCCC)n4)n3)n2)nc1CCCCC | 0.005 | tetrachloroethane |  | 1 | 0 | Am(III) | 0 | HNO3 | 0.01 | 303.15 | 1 | 0 | https://doi.org/10.1080/07366290701416000 | IDEaL
2180 | 1 | CCCCCc1nnc(-c2cccc(-c3cccc(-c4nnc(CCCCC)c(CCCCC)n4)n3)n2)nc1CCCCC | 0.0009 | anisole |  | 1 | 0 | Am(III) | 0 | HNO3 | 0.01 | 293.15 | 0.00943 | -2.0255 | https://doi.org/10.1080/07366290701416000 | IDEaL
2181 | 1 | CCCCCc1nnc(-c2cccc(-c3cccc(-c4nnc(CCCCC)c(CCCCC)n4)n3)n2)nc1CCCCC | 0.0027 | anisole |  | 1 | 0 | Am(III) | 0 | HNO3 | 0.01 | 293.15 | 0.0235 | -1.6289 | https://doi.org/10.1080/07366290701416000 | IDEaL
2182 | 1 | CCCCCc1nnc(-c2cccc(-c3cccc(-c4nnc(CCCCC)c(CCCCC)n4)n3)n2)nc1CCCCC | 0.005 | anisole |  | 1 | 0 | Am(III) | 0 | HNO3 | 0.01 | 293.15 | 0.04 | -1.3979 | https://doi.org/10.1080/07366290701416000 | IDEaL
2183 | 1 | CCCCCc1nnc(-c2cccc(-c3cccc(-c4nnc(CCCCC)c(CCCCC)n4)n3)n2)nc1CCCCC | 0.0055 | anisole |  | 1 | 0 | Am(III) | 0 | HNO3 | 0.01 | 293.15 | 0.0356 | -1.4486 | https://doi.org/10.1080/07366290701416000 | IDEaL
2184 | 1 | CCCCCc1nnc(-c2cccc(-c3cccc(-c4nnc(CCCCC)c(CCCCC)n4)n3)n2)nc1CCCCC | 0.01 | anisole |  | 1 | 0 | Am(III) | 0 | HNO3 | 0.01 | 293.15 | 0.0915 | -1.0386 | https://doi.org/10.1080/07366290701416000 | IDEaL
2185 | 1 | CCCCCc1nnc(-c2cccc(-c3cccc(-c4nnc(CCCCC)c(CCCCC)n4)n3)n2)nc1CCCCC | 0.015 | anisole |  | 1 | 0 | Am(III) | 0 | HNO3 | 0.01 | 293.15 | 0.17 | -0.76955 | https://doi.org/10.1080/07366290701416000 | IDEaL
2186 | 1 | CCCCCc1nnc(-c2cccc(-c3cccc(-c4nnc(CCCCC)c(CCCCC)n4)n3)n2)nc1CCCCC | 0.02 | anisole |  | 1 | 0 | Am(III) | 0 | HNO3 | 0.01 | 293.15 | 0.273 | -0.56384 | https://doi.org/10.1080/07366290701416000 | IDEaL
2187 | 1 | CCCCCc1nnc(-c2cccc(-c3cccc(-c4nnc(CCCCC)c(CCCCC)n4)n3)n2)nc1CCCCC | 0.04 | anisole |  | 1 | 0 | Am(III) | 0 | HNO3 | 0.01 | 293.15 | 0.624 | -0.20482 | https://doi.org/10.1080/07366290701416000 | IDEaL
2188 | 1 | CCCCCc1nnc(-c2cccc(-c3cccc(-c4nnc(CCCCC)c(CCCCC)n4)n3)n2)nc1CCCCC | 0.001 | tetrachloroethane |  | 1 | 0 | Am(III) | 0 | HNO3 | 0.01 | 293.15 | 0.0957 | -1.0191 | https://doi.org/10.1080/07366290701416000 | IDEaL
2189 | 1 | CCCCCc1nnc(-c2cccc(-c3cccc(-c4nnc(CCCCC)c(CCCCC)n4)n3)n2)nc1CCCCC | 0.002 | tetrachloroethane |  | 1 | 0 | Am(III) | 0 | HNO3 | 0.01 | 293.15 | 0.538 | -0.26922 | https://doi.org/10.1080/07366290701416000 | IDEaL
2190 | 1 | CCCCCc1nnc(-c2cccc(-c3cccc(-c4nnc(CCCCC)c(CCCCC)n4)n3)n2)nc1CCCCC | 0.0028 | tetrachloroethane |  | 1 | 0 | Am(III) | 0 | HNO3 | 0.01 | 293.15 | 0.588 | -0.23062 | https://doi.org/10.1080/07366290701416000 | IDEaL
2191 | 1 | CCCCCc1nnc(-c2cccc(-c3cccc(-c4nnc(CCCCC)c(CCCCC)n4)n3)n2)nc1CCCCC | 0.005 | tetrachloroethane |  | 1 | 0 | Am(III) | 0 | HNO3 | 0.01 | 293.15 | 1.56 | 0.19312 | https://doi.org/10.1080/07366290701416000 | IDEaL
2192 | 1 | CCCCCc1nnc(-c2cccc(-c3cccc(-c4nnc(CCCCC)c(CCCCC)n4)n3)n2)nc1CCCCC | 0.01 | tetrachloroethane |  | 1 | 0 | Am(III) | 0 | HNO3 | 0.01 | 293.15 | 6.14 | 0.78817 | https://doi.org/10.1080/07366290701416000 | IDEaL
2193 | 1 | CCCCCc1nnc(-c2cccc(-c3cccc(-c4nnc(CCCCC)c(CCCCC)n4)n3)n2)nc1CCCCC | 0.016 | tetrachloroethane |  | 1 | 0 | Am(III) | 0 | HNO3 | 0.01 | 293.15 | 7.02 | 0.84634 | https://doi.org/10.1080/07366290701416000 | IDEaL
2194 | 1 | CCCCCc1nnc(-c2cccc(-c3cccc(-c4nnc(CCCCC)c(CCCCC)n4)n3)n2)nc1CCCCC | 0.022 | tetrachloroethane |  | 1 | 0 | Am(III) | 0 | HNO3 | 0.01 | 293.15 | 13.6 | 1.1335 | https://doi.org/10.1080/07366290701416000 | IDEaL
2195 | 1 | CCCCCc1nnc(-c2cccc(-c3cccc(-c4nnc(CCCCC)c(CCCCC)n4)n3)n2)nc1CCCCC | 0.04 | tetrachloroethane |  | 1 | 0 | Am(III) | 0 | HNO3 | 0.01 | 293.15 | 36.1 | 1.5575 | https://doi.org/10.1080/07366290701416000 | IDEaL
2196 | 1 | CCCCCCN(CCCCCC)C(=O)c1ccc2ccc3cccnc3c2n1 | 0.2 | chloroform |  | 1 | 0 | Am(III) | 0 | HNO3 | 0.0001 | 293.15 | 0.2 | -0.69897 | https://doi.org/10.1039/C6NJ02696F | IDEaL
2197 | 1 | CCCCCCN(CCCCCC)C(=O)c1ccc2ccc3cccnc3c2n1 | 0.2 | chloroform |  | 1 | 0 | Am(III) | 0 | HNO3 | 0.00025 | 293.15 | 0.1 | -1 | https://doi.org/10.1039/C6NJ02696F | IDEaL
2198 | 1 | CCCCCCN(CCCCCC)C(=O)c1ccc2ccc3cccnc3c2n1 | 0.2 | chloroform |  | 1 | 0 | Am(III) | 0 | HNO3 | 0.001 | 293.15 | 0.1 | -1 | https://doi.org/10.1039/C6NJ02696F | IDEaL
2199 | 1 | CCCCCCN(CCCCCC)C(=O)c1ccc2ccc3cccnc3c2n1 | 0.2 | chloroform |  | 1 | 0 | Am(III) | 0 | HNO3 | 0.01 | 293.15 | 0.2 | -0.69897 | https://doi.org/10.1039/C6NJ02696F | IDEaL
2200 | 1 | CCCCCCN(CCCCCC)C(=O)c1ccc2ccc3cccnc3c2n1 | 0.2 | chloroform |  | 1 | 0 | Am(III) | 0 | HNO3 | 0.1 | 293.15 | 0.3 | -0.52288 | https://doi.org/10.1039/C6NJ02696F | IDEaL
2201 | 1 | CCCCCCN(CCCCCC)C(=O)c1ccc2ccc3cccnc3c2n1 | 0.2 | chloroform |  | 1 | 0 | Am(III) | 0 | HNO3 | 1 | 293.15 | 0.2 | -0.69897 | https://doi.org/10.1039/C6NJ02696F | IDEaL
2202 | 1 | CCCCCCCCP(=O)(CC(=O)N(CC(C)C)CC(C)C)c1ccccc1 | 0.2 | Decalin |  | 1 | 0 | Np(V) | 0 | HNO3 | 2 | 298.15 | 0.3 | -0.52288 | https://doi.org/10.3327/jnst.29.1100 | IDEaL
2203 | 1 | CCCCCCCCP(=O)(CC(=O)N(CC(C)C)CC(C)C)c1ccccc1 | 0.2 | Decalin |  | 1 | 0 | Np(V) | 0 | HNO3 | 2 | 298.15 | 0.31 | -0.50864 | https://doi.org/10.3327/jnst.29.1100 | IDEaL
2204 | 1 | CCCCCCCCP(=O)(CC(=O)N(CC(C)C)CC(C)C)c1ccccc1 | 0.2 | Decalin |  | 1 | 0 | Np(V) | 0 | HNO3 | 2 | 298.15 | 0.38 | -0.42022 | https://doi.org/10.3327/jnst.29.1100 | IDEaL
2205 | 1 | CCCCCCCCP(=O)(CC(=O)N(CC(C)C)CC(C)C)c1ccccc1 | 0.2 | Decalin |  | 1 | 0 | Np(V) | 0 | HNO3 | 2 | 298.15 | 0.38 | -0.42022 | https://doi.org/10.3327/jnst.29.1100 | IDEaL
2206 | 1 | CCCCCCCCP(=O)(CC(=O)N(CC(C)C)CC(C)C)c1ccccc1 | 0.2 | Decalin |  | 1 | 0 | Np(V) | 0 | HNO3 | 2 | 298.15 | 0.3 | -0.52288 | https://doi.org/10.3327/jnst.29.1100 | IDEaL
2207 | 1 | CCCCCCCCP(=O)(CC(=O)N(CC(C)C)CC(C)C)c1ccccc1 | 0.2 | Decalin |  | 1 | 0 | Np(V) | 0 | HNO3 | 2 | 298.15 | 0.29 | -0.5376 | https://doi.org/10.3327/jnst.29.1100 | IDEaL
2208 | 1 | CCCCCCCCP(=O)(CC(=O)N(CC(C)C)CC(C)C)c1ccccc1 | 0.2 | Decalin |  | 1 | 0 | Np(V) | 0 | HNO3 | 2 | 298.15 | 0.22 | -0.65758 | https://doi.org/10.3327/jnst.29.1100 | IDEaL
2209 | 1 | CCCCCCCCP(=O)(CC(=O)N(CC(C)C)CC(C)C)c1ccccc1 | 0.2 | Decalin |  | 1 | 0 | Np(V) | 0 | HNO3 | 2 | 298.15 | 0.16 | -0.79588 | https://doi.org/10.3327/jnst.29.1100 | IDEaL
2210 | 1 | CCCCCCCCP(=O)(CC(=O)N(CC(C)C)CC(C)C)c1ccccc1 | 0.2 | Decalin |  | 1 | 0 | Np(V) | 0 | HNO3 | 2 | 298.15 | 0.1 | -1 | https://doi.org/10.3327/jnst.29.1100 | IDEaL
2211 | 1 | CCCCCCCCP(=O)(CC(=O)N(CC(C)C)CC(C)C)c1ccccc1 | 0.5 | Tetrachloroethylene |  | 1 | 0 | Am(III) | 0 | HCl | 3.15 | 298.15 | 0.09 | -1.0458 | https://doi.org/10.1080/07366298708918575 | IDEaL
2212 | 1 | CCCCCCCCP(=O)(CC(=O)N(CC(C)C)CC(C)C)c1ccccc1 | 0.5 | Tetrachloroethylene |  | 1 | 0 | Am(III) | 0 | HCl | 4.25 | 298.15 | 0.7 | -0.1549 | https://doi.org/10.1080/07366298708918575 | IDEaL
2213 | 1 | CCCCCCCCP(=O)(CC(=O)N(CC(C)C)CC(C)C)c1ccccc1 | 0.5 | Tetrachloroethylene |  | 1 | 0 | U(VI) | 0 | HCl | 0.1 | 298.15 | 10 | 1 | https://doi.org/10.1080/07366299008917986 | IDEaL
2214 | 1 | CCCCCCCCP(=O)(CC(=O)N(CC(C)C)CC(C)C)c1ccccc1 | 0.5 | Tetrachloroethylene |  | 1 | 0 | U(VI) | 0 | HCl | 0.3 | 298.15 | 50 | 1.699 | https://doi.org/10.1080/07366299008917986 | IDEaL
2215 | 1 | CCCCCCCCP(=O)(CC(=O)N(CC(C)C)CC(C)C)c1ccccc1 | 0.5 | Tetrachloroethylene |  | 1 | 0 | U(VI) | 0 | HCl | 0.5 | 298.15 | 150 | 2.1761 | https://doi.org/10.1080/07366299008917986 | IDEaL
2216 | 1 | CCCCCCCCP(=O)(CC(=O)N(CC(C)C)CC(C)C)c1ccccc1 | 0.5 | Tetrachloroethylene |  | 1 | 0 | U(VI) | 0 | HCl | 1 | 298.15 | 600 | 2.7782 | https://doi.org/10.1080/07366299008917986 | IDEaL
2217 | 1 | CCCCCCCCP(=O)(CC(=O)N(CC(C)C)CC(C)C)c1ccccc1 | 0.5 | Tetrachloroethylene |  | 1 | 0 | U(VI) | 0 | HCl | 2 | 298.15 | 5000 | 3.699 | https://doi.org/10.1080/07366299008917986 | IDEaL
2218 | 1 | CCCCCCCCP(=O)(CC(=O)N(CC(C)C)CC(C)C)c1ccccc1 | 0.5 | Tetrachloroethylene |  | 1 | 0 | U(VI) | 0 | HCl | 6 | 298.15 | 60000 | 4.7782 | https://doi.org/10.1080/07366299008917986 | IDEaL
2219 | 1 | CCCCCCCCP(=O)(CC(=O)N(CC(C)C)CC(C)C)c1ccccc1 | 0.5 | Tetrachloroethylene |  | 1 | 0 | U(VI) | 0 | HCl | 8 | 298.15 | 100000 | 5 | https://doi.org/10.1080/07366299008917986 | IDEaL
2220 | 1 | CCCCCCCCP(=O)(CC(=O)N(CC(C)C)CC(C)C)c1ccccc1 | 0.5 | Tetrachloroethylene |  | 1 | 0 | Pu(IV) | 0 | HCl | 0.2 | 298.15 | 1 | 0 | https://doi.org/10.1080/07366299008917986 | IDEaL
2221 | 1 | CCCCCCCCP(=O)(CC(=O)N(CC(C)C)CC(C)C)c1ccccc1 | 0.5 | Tetrachloroethylene |  | 1 | 0 | Pu(IV) | 0 | HCl | 0.5 | 298.15 | 7 | 0.8451 | https://doi.org/10.1080/07366299008917986 | IDEaL
2222 | 1 | CCCCCCCCP(=O)(CC(=O)N(CC(C)C)CC(C)C)c1ccccc1 | 0.5 | Tetrachloroethylene |  | 1 | 0 | Pu(IV) | 0 | HCl | 1 | 298.15 | 70 | 1.8451 | https://doi.org/10.1080/07366299008917986 | IDEaL
2223 | 1 | CCCCCCCCP(=O)(CC(=O)N(CC(C)C)CC(C)C)c1ccccc1 | 0.5 | Tetrachloroethylene |  | 1 | 0 | Pu(IV) | 0 | HCl | 2 | 298.15 | 2000 | 3.301 | https://doi.org/10.1080/07366299008917986 | IDEaL
2224 | 1 | CCCCCCCCP(=O)(CC(=O)N(CC(C)C)CC(C)C)c1ccccc1 | 0.5 | Tetrachloroethylene |  | 1 | 0 | Pu(IV) | 0 | HCl | 3 | 298.15 | 10000 | 4 | https://doi.org/10.1080/07366299008917986 | IDEaL
2225 | 1 | CCCCCCCCP(=O)(CC(=O)N(CC(C)C)CC(C)C)c1ccccc1 | 0.5 | Tetrachloroethylene |  | 1 | 0 | Np(IV) | 0 | HCl | 0.5 | 298.15 | 0.3 | -0.52288 | https://doi.org/10.1080/07366299008917986 | IDEaL
2226 | 1 | CCCCCCCCP(=O)(CC(=O)N(CC(C)C)CC(C)C)c1ccccc1 | 0.5 | Tetrachloroethylene |  | 1 | 0 | Np(IV) | 0 | HCl | 1 | 298.15 | 17 | 1.2304 | https://doi.org/10.1080/07366299008917986 | IDEaL
2227 | 1 | CCCCCCCCP(=O)(CC(=O)N(CC(C)C)CC(C)C)c1ccccc1 | 0.5 | Tetrachloroethylene |  | 1 | 0 | Np(IV) | 0 | HCl | 2 | 298.15 | 170 | 2.2304 | https://doi.org/10.1080/07366299008917986 | IDEaL
2228 | 1 | CCCCCCCCP(=O)(CC(=O)N(CC(C)C)CC(C)C)c1ccccc1 | 0.5 | Tetrachloroethylene |  | 1 | 0 | Np(IV) | 0 | HCl | 3 | 298.15 | 3000 | 3.4771 | https://doi.org/10.1080/07366299008917986 | IDEaL
2229 | 1 | CCCCCCCCP(=O)(CC(=O)N(CC(C)C)CC(C)C)c1ccccc1 | 0.5 | Tetrachloroethylene |  | 1 | 0 | Th(IV) | 0 | HCl | 0.3 | 298.15 | 0.01 | -2 | https://doi.org/10.1080/07366299008917986 | IDEaL
2230 | 1 | CCCCCCCCP(=O)(CC(=O)N(CC(C)C)CC(C)C)c1ccccc1 | 0.5 | Tetrachloroethylene |  | 1 | 0 | Th(IV) | 0 | HCl | 0.5 | 298.15 | 0.04 | -1.3979 | https://doi.org/10.1080/07366299008917986 | IDEaL
2231 | 1 | CCCCCCCCP(=O)(CC(=O)N(CC(C)C)CC(C)C)c1ccccc1 | 0.5 | Tetrachloroethylene |  | 1 | 0 | Th(IV) | 0 | HCl | 1 | 298.15 | 0.4 | -0.39794 | https://doi.org/10.1080/07366299008917986 | IDEaL
2232 | 1 | CCCCCCCCP(=O)(CC(=O)N(CC(C)C)CC(C)C)c1ccccc1 | 0.5 | Tetrachloroethylene |  | 1 | 0 | Th(IV) | 0 | HCl | 2 | 298.15 | 17 | 1.2304 | https://doi.org/10.1080/07366299008917986 | IDEaL
2233 | 1 | CCCCCCCCP(=O)(CC(=O)N(CC(C)C)CC(C)C)c1ccccc1 | 0.5 | Tetrachloroethylene |  | 1 | 0 | Th(IV) | 0 | HCl | 3 | 298.15 | 350 | 2.5441 | https://doi.org/10.1080/07366299008917986 | IDEaL
2234 | 1 | CCCCCCCCP(=O)(CC(=O)N(CC(C)C)CC(C)C)c1ccccc1 | 0.5 | Tetrachloroethylene |  | 1 | 0 | Am(III) | 0 | HCl | 2 | 298.15 | 0.01 | -2 | https://doi.org/10.1080/07366299008917986 | IDEaL
2235 | 1 | CCCCCCCCP(=O)(CC(=O)N(CC(C)C)CC(C)C)c1ccccc1 | 0.5 | Tetrachloroethylene |  | 1 | 0 | Am(III) | 0 | HCl | 3 | 298.15 | 0.1 | -1 | https://doi.org/10.1080/07366299008917986 | IDEaL
2236 | 1 | CCCCCCCCP(=O)(CC(=O)N(CC(C)C)CC(C)C)c1ccccc1 | 0.5 | Tetrachloroethylene |  | 1 | 0 | Am(III) | 0 | HCl | 5 | 298.15 | 3 | 0.47712 | https://doi.org/10.1080/07366299008917986 | IDEaL
2237 | 1 | CCCCCCCCP(=O)(CC(=O)N(CC(C)C)CC(C)C)c1ccccc1 | 0.5 | Tetrachloroethylene |  | 1 | 0 | Am(III) | 0 | HCl | 6 | 298.15 | 17 | 1.2304 | https://doi.org/10.1080/07366299008917986 | IDEaL
2238 | 1 | CCCCCCCCP(=O)(CC(=O)N(CC(C)C)CC(C)C)c1ccccc1 | 0.5 | Tetrachloroethylene |  | 1 | 0 | Am(III) | 0 | HCl | 8 | 298.15 | 200 | 2.301 | https://doi.org/10.1080/07366299008917986 | IDEaL
2239 | 1 | CCCCCCCCP(=O)(CC(=O)N(CC(C)C)CC(C)C)c1ccccc1 | 0.017 | Tetrachloroethylene |  | 1 | 0 | U(VI) | 0 | HCl | 2.2 | 298.15 | 4 | 0.60206 | https://doi.org/10.1080/07366299008917986 | IDEaL
2240 | 1 | CCCCCCCCP(=O)(CC(=O)N(CC(C)C)CC(C)C)c1ccccc1 | 0.25 | Tetrachloroethylene |  | 1 | 0 | U(VI) | 0 | HCl | 2.2 | 298.15 | 10 | 1 | https://doi.org/10.1080/07366299008917986 | IDEaL
2241 | 1 | CCCCCCCCP(=O)(CC(=O)N(CC(C)C)CC(C)C)c1ccccc1 | 0.04 | Tetrachloroethylene |  | 1 | 0 | U(VI) | 0 | HCl | 2.2 | 298.15 | 29 | 1.4624 | https://doi.org/10.1080/07366299008917986 | IDEaL
2242 | 1 | CCCCCCCCP(=O)(CC(=O)N(CC(C)C)CC(C)C)c1ccccc1 | 0.07 | Tetrachloroethylene |  | 1 | 0 | U(VI) | 0 | HCl | 2.2 | 298.15 | 110 | 2.0414 | https://doi.org/10.1080/07366299008917986 | IDEaL
2243 | 1 | CCCCCCCCP(=O)(CC(=O)N(CC(C)C)CC(C)C)c1ccccc1 | 0.2 | Tetrachloroethylene |  | 1 | 0 | U(VI) | 0 | HCl | 2.2 | 298.15 | 1000 | 3 | https://doi.org/10.1080/07366299008917986 | IDEaL
2244 | 1 | CCCCCCCCP(=O)(CC(=O)N(CC(C)C)CC(C)C)c1ccccc1 | 0.5 | Tetrachloroethylene |  | 1 | 0 | U(VI) | 0 | HCl | 2.2 | 298.15 | 6000 | 3.7782 | https://doi.org/10.1080/07366299008917986 | IDEaL
2245 | 1 | CCCCCCCCP(=O)(CC(=O)N(CC(C)C)CC(C)C)c1ccccc1 | 0.05 | Tetrachloroethylene |  | 1 | 0 | Th(IV) | 0 | HCl | 3 | 298.15 | 1.1 | 0.041393 | https://doi.org/10.1080/07366299008917986 | IDEaL
2246 | 1 | CCCCCCCCP(=O)(CC(=O)N(CC(C)C)CC(C)C)c1ccccc1 | 0.1 | Tetrachloroethylene |  | 1 | 0 | Th(IV) | 0 | HCl | 3 | 298.15 | 17 | 1.2304 | https://doi.org/10.1080/07366299008917986 | IDEaL
2247 | 1 | CCCCCCCCP(=O)(CC(=O)N(CC(C)C)CC(C)C)c1ccccc1 | 0.25 | Tetrachloroethylene |  | 1 | 0 | Th(IV) | 0 | HCl | 3 | 298.15 | 110 | 2.0414 | https://doi.org/10.1080/07366299008917986 | IDEaL
2248 | 1 | CCCCCCCCP(=O)(CC(=O)N(CC(C)C)CC(C)C)c1ccccc1 | 0.5 | Tetrachloroethylene |  | 1 | 0 | Th(IV) | 0 | HCl | 3 | 298.15 | 400 | 2.6021 | https://doi.org/10.1080/07366299008917986 | IDEaL
2249 | 1 | CCCCCCCCP(=O)(CC(=O)N(CC(C)C)CC(C)C)c1ccccc1 | 0.002 | Tetrachloroethylene |  | 1 | 0 | Pu(IV) | 0 | HCl | 2 | 298.15 | 0.001 | -3 | https://doi.org/10.1080/07366299008917986 | IDEaL
2250 | 1 | CCCCCCCCP(=O)(CC(=O)N(CC(C)C)CC(C)C)c1ccccc1 | 0.005 | Tetrachloroethylene |  | 1 | 0 | Pu(IV) | 0 | HCl | 2 | 298.15 | 0.01 | -2 | https://doi.org/10.1080/07366299008917986 | IDEaL
2251 | 1 | CCCCCCCCP(=O)(CC(=O)N(CC(C)C)CC(C)C)c1ccccc1 | 0.015 | Tetrachloroethylene |  | 1 | 0 | Pu(IV) | 0 | HCl | 2 | 298.15 | 0.7 | -0.1549 | https://doi.org/10.1080/07366299008917986 | IDEaL
2252 | 1 | CCCCCCCCP(=O)(CC(=O)N(CC(C)C)CC(C)C)c1ccccc1 | 0.05 | Tetrachloroethylene |  | 1 | 0 | Pu(IV) | 0 | HCl | 2 | 298.15 | 20 | 1.301 | https://doi.org/10.1080/07366299008917986 | IDEaL
2253 | 1 | CCCCCCCCP(=O)(CC(=O)N(CC(C)C)CC(C)C)c1ccccc1 | 0.15 | Tetrachloroethylene |  | 1 | 0 | Pu(IV) | 0 | HCl | 2 | 298.15 | 300 | 2.4771 | https://doi.org/10.1080/07366299008917986 | IDEaL
2254 | 1 | CCCCCCCCP(=O)(CC(=O)N(CC(C)C)CC(C)C)c1ccccc1 | 0.005 | Tetrachloroethylene |  | 1 | 0 | Pu(IV) | 0 | HNO3 | 2 | 298.15 | 16 | 1.2041 | https://doi.org/10.1080/07366299008917986 | IDEaL
2255 | 1 | CCCCCCCCP(=O)(CC(=O)N(CC(C)C)CC(C)C)c1ccccc1 | 0.01 | Tetrachloroethylene |  | 1 | 0 | Pu(IV) | 0 | HNO3 | 2 | 298.15 | 50 | 1.699 | https://doi.org/10.1080/07366299008917986 | IDEaL
2256 | 1 | CCCCCCCCP(=O)(CC(=O)N(CC(C)C)CC(C)C)c1ccccc1 | 0.025 | Tetrachloroethylene |  | 1 | 0 | Pu(IV) | 0 | HNO3 | 2 | 298.15 | 200 | 2.301 | https://doi.org/10.1080/07366299008917986 | IDEaL
2257 | 1 | CCCCCCCCP(=O)(CC(=O)N(CC(C)C)CC(C)C)c1ccccc1 | 0.05 | Tetrachloroethylene |  | 1 | 0 | Pu(IV) | 0 | HNO3 | 2 | 298.15 | 600 | 2.7782 | https://doi.org/10.1080/07366299008917986 | IDEaL
2258 | 1 | CCCCCCCCP(=O)(CC(=O)N(CC(C)C)CC(C)C)c1ccccc1 | 0.1 | Tetrachloroethylene |  | 1 | 0 | Pu(IV) | 0 | HNO3 | 2 | 298.15 | 3000 | 3.4771 | https://doi.org/10.1080/07366299008917986 | IDEaL
2259 | 1 | CCCCCCCCP(=O)(CC(=O)N(CC(C)C)CC(C)C)c1ccccc1 | 0.5 | Tetrachloroethylene |  | 1 | 0 | Am(III) | 0 | HCl | 0.01 | 298.15 | 0.004 | -2.3979 | https://doi.org/10.1080/07366299008917986 | IDEaL
2260 | 1 | CCCCCCCCP(=O)(CC(=O)N(CC(C)C)CC(C)C)c1ccccc1 | 0.5 | Tetrachloroethylene |  | 1 | 0 | Am(III) | 0 | HCl | 0.01 | 298.15 | 0.04 | -1.3979 | https://doi.org/10.1080/07366299008917986 | IDEaL
2261 | 1 | CCCCCCCCP(=O)(CC(=O)N(CC(C)C)CC(C)C)c1ccccc1 | 0.5 | Tetrachloroethylene |  | 1 | 0 | Am(III) | 0 | HCl | 0.01 | 298.15 | 0.45 | -0.34679 | https://doi.org/10.1080/07366299008917986 | IDEaL
2262 | 1 | CCCCCCCCP(=O)(CC(=O)N(CC(C)C)CC(C)C)c1ccccc1 | 0.5 | Tetrachloroethylene |  | 1 | 0 | Am(III) | 0 | HCl | 0.01 | 298.15 | 2 | 0.30103 | https://doi.org/10.1080/07366299008917986 | IDEaL
2263 | 1 | CCCCCCCCP(=O)(CC(=O)N(CC(C)C)CC(C)C)c1ccccc1 | 0.5 | Tetrachloroethylene |  | 1 | 0 | Am(III) | 0 | HCl | 0.01 | 298.15 | 5 | 0.69897 | https://doi.org/10.1080/07366299008917986 | IDEaL
2264 | 1 | CCCCCCCCP(=O)(CC(=O)N(CC(C)C)CC(C)C)c1ccccc1 | 0.5 | Tetrachloroethylene |  | 1 | 0 | Am(III) | 0 | HCl | 0.01 | 298.15 | 17 | 1.2304 | https://doi.org/10.1080/07366299008917986 | IDEaL
2265 | 1 | CCCCCCCCP(=O)(CC(=O)N(CC(C)C)CC(C)C)c1ccccc1 | 0.5 | Tetrachloroethylene |  | 1 | 0 | Am(III) | 0 | HCl | 2 | 298.15 | 0.5 | -0.30103 | https://doi.org/10.1080/07366299008917986 | IDEaL
2266 | 1 | CCCCCCCCP(=O)(CC(=O)N(CC(C)C)CC(C)C)c1ccccc1 | 0.5 | Tetrachloroethylene |  | 1 | 0 | Am(III) | 0 | HCl | 2 | 298.15 | 1.1 | 0.041393 | https://doi.org/10.1080/07366299008917986 | IDEaL
2267 | 1 | CCCCCCCCP(=O)(CC(=O)N(CC(C)C)CC(C)C)c1ccccc1 | 0.5 | Tetrachloroethylene |  | 1 | 0 | Am(III) | 0 | HCl | 2 | 298.15 | 3 | 0.47712 | https://doi.org/10.1080/07366299008917986 | IDEaL
2268 | 1 | CCCCCCCCP(=O)(CC(=O)N(CC(C)C)CC(C)C)c1ccccc1 | 0.5 | Tetrachloroethylene |  | 1 | 0 | Am(III) | 0 | HCl | 2 | 298.15 | 7 | 0.8451 | https://doi.org/10.1080/07366299008917986 | IDEaL
2269 | 1 | CCCCCCCCP(=O)(CC(=O)N(CC(C)C)CC(C)C)c1ccccc1 | 0.5 | Tetrachloroethylene |  | 1 | 0 | Am(III) | 0 | HCl | 2 | 298.15 | 17 | 1.2304 | https://doi.org/10.1080/07366299008917986 | IDEaL
2270 | 1 | CCCCCCCCP(=O)(CC(=O)N(CC(C)C)CC(C)C)c1ccccc1 | 0.5 | Tetrachloroethylene |  | 1 | 0 | Am(III) | 0 | HCl | 2 | 298.15 | 100 | 2 | https://doi.org/10.1080/07366299008917986 | IDEaL
2271 | 1 | CCCCCCCCP(=O)(CC(=O)N(CC(C)C)CC(C)C)c1ccccc1 | 0.5 | Tetrachloroethylene |  | 1 | 0 | Am(III) | 0 | HCl | 2 | 298.15 | 0.35 | -0.45593 | https://doi.org/10.1080/07366299008917986 | IDEaL
2272 | 1 | CCCCCCCCP(=O)(CC(=O)N(CC(C)C)CC(C)C)c1ccccc1 | 0.5 | Tetrachloroethylene |  | 1 | 0 | Am(III) | 0 | HCl | 2 | 298.15 | 2 | 0.30103 | https://doi.org/10.1080/07366299008917986 | IDEaL
2273 | 1 | CCCCCCCCP(=O)(CC(=O)N(CC(C)C)CC(C)C)c1ccccc1 | 0.5 | Tetrachloroethylene |  | 1 | 0 | Am(III) | 0 | HCl | 2 | 298.15 | 10 | 1 | https://doi.org/10.1080/07366299008917986 | IDEaL
2274 | 1 | CCCCCCCCP(=O)(CC(=O)N(CC(C)C)CC(C)C)c1ccccc1 | 0.5 | Tetrachloroethylene |  | 1 | 0 | Am(III) | 0 | HCl | 2 | 298.15 | 45 | 1.6532 | https://doi.org/10.1080/07366299008917986 | IDEaL
2275 | 1 | CCCCCCCCP(=O)(CC(=O)N(CC(C)C)CC(C)C)c1ccccc1 | 0.5 | Tetrachloroethylene |  | 1 | 0 | Am(III) | 0 | HCl | 2 | 298.15 | 100 | 2 | https://doi.org/10.1080/07366299008917986 | IDEaL
2276 | 1 | CCCCCCCCP(=O)(CC(=O)N(CC(C)C)CC(C)C)c1ccccc1 | 1 | Tetrachloroethylene |  | 1 | 0 | Am(III) | 0 | HCl | 1 | 298.15 | 0.003 | -2.5229 | https://doi.org/10.1080/07366299008917986 | IDEaL
2277 | 1 | CCCCCCCCP(=O)(CC(=O)N(CC(C)C)CC(C)C)c1ccccc1 | 1 | Tetrachloroethylene |  | 1 | 0 | Am(III) | 0 | HCl | 2 | 298.15 | 0.05 | -1.301 | https://doi.org/10.1080/07366299008917986 | IDEaL
2278 | 1 | CCCCCCCCP(=O)(CC(=O)N(CC(C)C)CC(C)C)c1ccccc1 | 1 | Tetrachloroethylene |  | 1 | 0 | Am(III) | 0 | HCl | 3 | 298.15 | 0.5 | -0.30103 | https://doi.org/10.1080/07366299008917986 | IDEaL
2279 | 1 | CCCCCCCCP(=O)(CC(=O)N(CC(C)C)CC(C)C)c1ccccc1 | 1 | Tetrachloroethylene |  | 1 | 0 | Am(III) | 0 | HCl | 4 | 298.15 | 4 | 0.60206 | https://doi.org/10.1080/07366299008917986 | IDEaL
2280 | 1 | CCCCCCCCP(=O)(CC(=O)N(CC(C)C)CC(C)C)c1ccccc1 | 1 | Tetrachloroethylene |  | 1 | 0 | Am(III) | 0 | HCl | 5 | 298.15 | 30 | 1.4771 | https://doi.org/10.1080/07366299008917986 | IDEaL
2281 | 1 | CCCCCCCCP(=O)(CC(=O)N(CC(C)C)CC(C)C)c1ccccc1 | 1 | Tetrachloroethylene |  | 1 | 0 | Am(III) | 0 | HCl | 6 | 298.15 | 150 | 2.1761 | https://doi.org/10.1080/07366299008917986 | IDEaL
2282 | 1 | CCCCCCCCP(=O)(CC(=O)N(CC(C)C)CC(C)C)c1ccccc1 | 1 | Tetrachloroethylene |  | 1 | 0 | Am(III) | 0 | HCl | 8 | 298.15 | 900 | 2.9542 | https://doi.org/10.1080/07366299008917986 | IDEaL
2283 | 1 | CCCCCCCCP(=O)(CC(=O)N(CC(C)C)CC(C)C)c1ccccc1 | 0.5 | Tetrachloroethylene |  | 1 | 0 | Am(III) | 0 | HCl | 4 | 298.15 | 0.3 | -0.52288 | https://doi.org/10.1080/07366299008917986 | IDEaL
2284 | 1 | CCCCCCCCP(=O)(CC(=O)N(CC(C)C)CC(C)C)c1ccccc1 | 0.25 | Tetrachloroethylene |  | 1 | 0 | Am(III) | 0 | HCl | 4 | 298.15 | 0.05 | -1.301 | https://doi.org/10.1080/07366299008917986 | IDEaL
2285 | 1 | CCCCCCCCP(=O)(CC(=O)N(CC(C)C)CC(C)C)c1ccccc1 | 0.25 | Tetrachloroethylene |  | 1 | 0 | Am(III) | 0 | HCl | 5 | 298.15 | 0.5 | -0.30103 | https://doi.org/10.1080/07366299008917986 | IDEaL
2286 | 1 | CCCCCCCCP(=O)(CC(=O)N(CC(C)C)CC(C)C)c1ccccc1 | 0.25 | Tetrachloroethylene |  | 1 | 0 | Am(III) | 0 | HCl | 6 | 298.15 | 4 | 0.60206 | https://doi.org/10.1080/07366299008917986 | IDEaL
2287 | 1 | CCCCCCCCP(=O)(CC(=O)N(CC(C)C)CC(C)C)c1ccccc1 | 0.25 | Tetrachloroethylene |  | 1 | 0 | Am(III) | 0 | HCl | 7 | 298.15 | 10 | 1 | https://doi.org/10.1080/07366299008917986 | IDEaL
2288 | 1 | CCCCCCCCP(=O)(CC(=O)N(CC(C)C)CC(C)C)c1ccccc1 | 0.25 | Tetrachloroethylene |  | 1 | 0 | Am(III) | 0 | HCl | 8 | 298.15 | 30 | 1.4771 | https://doi.org/10.1080/07366299008917986 | IDEaL
2289 | 1 | CCCCCCCCP(=O)(CC(=O)N(CC(C)C)CC(C)C)c1ccccc1 | 0.5 | Tetrachloroethylene |  | 1 | 0 | Am(III) | 0 | HNO3 | 0.25 | 298.15 | 0.04 | -1.3979 | https://doi.org/10.1080/07366299008917986 | IDEaL
2290 | 1 | CCCCCCCCP(=O)(CC(=O)N(CC(C)C)CC(C)C)c1ccccc1 | 0.5 | Tetrachloroethylene |  | 1 | 0 | Am(III) | 0 | HNO3 | 0.5 | 298.15 | 0.11 | -0.95861 | https://doi.org/10.1080/07366299008917986 | IDEaL
2291 | 1 | CCCCCCCCP(=O)(CC(=O)N(CC(C)C)CC(C)C)c1ccccc1 | 0.5 | Tetrachloroethylene |  | 1 | 0 | Am(III) | 0 | HNO3 | 1 | 298.15 | 0.27 | -0.56864 | https://doi.org/10.1080/07366299008917986 | IDEaL
2292 | 1 | CCCCCCCCP(=O)(CC(=O)N(CC(C)C)CC(C)C)c1ccccc1 | 0.5 | Tetrachloroethylene |  | 1 | 0 | Am(III) | 0 | HNO3 | 2 | 298.15 | 0.4 | -0.39794 | https://doi.org/10.1080/07366299008917986 | IDEaL
2293 | 1 | CCCCCCCCP(=O)(CC(=O)N(CC(C)C)CC(C)C)c1ccccc1 | 0.5 | Tetrachloroethylene |  | 1 | 0 | Am(III) | 0 | HNO3 | 3 | 298.15 | 0.5 | -0.30103 | https://doi.org/10.1080/07366299008917986 | IDEaL
2294 | 1 | CCCCCCCCP(=O)(CC(=O)N(CC(C)C)CC(C)C)c1ccccc1 | 0.5 | Tetrachloroethylene |  | 1 | 0 | Am(III) | 0 | HNO3 | 4 | 298.15 | 0.6 | -0.22185 | https://doi.org/10.1080/07366299008917986 | IDEaL
2295 | 1 | CCCCCCCCP(=O)(CC(=O)N(CC(C)C)CC(C)C)c1ccccc1 | 0.5 | Tetrachloroethylene |  | 1 | 0 | Am(III) | 0 | HNO3 | 5 | 298.15 | 0.65 | -0.18709 | https://doi.org/10.1080/07366299008917986 | IDEaL
2296 | 1 | CCCCCCCCP(=O)(CC(=O)N(CC(C)C)CC(C)C)c1ccccc1 | 0.5 | Tetrachloroethylene |  | 1 | 0 | Am(III) | 0 | HNO3 | 8 | 298.15 | 0.9 | -0.045757 | https://doi.org/10.1080/07366299008917986 | IDEaL
2297 | 1 | CCCCCCCCP(=O)(CC(=O)N(CC(C)C)CC(C)C)c1ccccc1 | 0.015 | Tetrachloroethylene |  | 1 | 0 | Am(III) | 0 | HCl | 8 | 298.15 | 0.03 | -1.5229 | https://doi.org/10.1080/07366299008917986 | IDEaL
2298 | 1 | CCCCCCCCP(=O)(CC(=O)N(CC(C)C)CC(C)C)c1ccccc1 | 0.035 | Tetrachloroethylene |  | 1 | 0 | Am(III) | 0 | HCl | 8 | 298.15 | 0.25 | -0.60206 | https://doi.org/10.1080/07366299008917986 | IDEaL
2299 | 1 | CCCCCCCCP(=O)(CC(=O)N(CC(C)C)CC(C)C)c1ccccc1 | 0.06 | Tetrachloroethylene |  | 1 | 0 | Am(III) | 0 | HCl | 8 | 298.15 | 1 | 0 | https://doi.org/10.1080/07366299008917986 | IDEaL
2300 | 1 | CCCCCCCCP(=O)(CC(=O)N(CC(C)C)CC(C)C)c1ccccc1 | 0.15 | Tetrachloroethylene |  | 1 | 0 | Am(III) | 0 | HCl | 8 | 298.15 | 5 | 0.69897 | https://doi.org/10.1080/07366299008917986 | IDEaL
2301 | 1 | CCCCCCCCP(=O)(CC(=O)N(CC(C)C)CC(C)C)c1ccccc1 | 0.2 | Tetrachloroethylene |  | 1 | 0 | Am(III) | 0 | HCl | 8 | 298.15 | 30 | 1.4771 | https://doi.org/10.1080/07366299008917986 | IDEaL
2302 | 1 | CCCCCCCCP(=O)(CC(=O)N(CC(C)C)CC(C)C)c1ccccc1 | 0.5 | Tetrachloroethylene |  | 1 | 0 | Am(III) | 0 | HCl | 8 | 298.15 | 250 | 2.3979 | https://doi.org/10.1080/07366299008917986 | IDEaL
2303 | 1 | CCCCCCCCP(=O)(CC(=O)N(CC(C)C)CC(C)C)c1ccccc1 | 0.06 | Tetrachloroethylene |  | 1 | 0 | Am(III) | 0 | HCl | 6.3 | 298.15 | 0.1 | -1 | https://doi.org/10.1080/07366299008917986 | IDEaL
2304 | 1 | CCCCCCCCP(=O)(CC(=O)N(CC(C)C)CC(C)C)c1ccccc1 | 0.15 | Tetrachloroethylene |  | 1 | 0 | Am(III) | 0 | HCl | 6.3 | 298.15 | 0.65 | -0.18709 | https://doi.org/10.1080/07366299008917986 | IDEaL
2305 | 1 | CCCCCCCCP(=O)(CC(=O)N(CC(C)C)CC(C)C)c1ccccc1 | 0.2 | Tetrachloroethylene |  | 1 | 0 | Am(III) | 0 | HCl | 6.3 | 298.15 | 4 | 0.60206 | https://doi.org/10.1080/07366299008917986 | IDEaL
2306 | 1 | CCCCCCCCP(=O)(CC(=O)N(CC(C)C)CC(C)C)c1ccccc1 | 0.5 | Tetrachloroethylene |  | 1 | 0 | Am(III) | 0 | HCl | 6.3 | 298.15 | 20 | 1.301 | https://doi.org/10.1080/07366299008917986 | IDEaL
2307 | 1 | CCCCCCCCP(=O)(CC(=O)N(CC(C)C)CC(C)C)c1ccccc1 | 1 | Tetrachloroethylene |  | 1 | 0 | Am(III) | 0 | HCl | 6.3 | 298.15 | 150 | 2.1761 | https://doi.org/10.1080/07366299008917986 | IDEaL
2308 | 1 | CCCCCCCCP(=O)(CC(=O)N(CC(C)C)CC(C)C)c1ccccc1 | 0.25 | Tetrachloroethylene |  | 1 | 0 | Am(III) | 0 | HNO3 | 3 | 298.15 | 3.6 | 0.5563 | https://doi.org/10.1080/07366299008917986 | IDEaL
2309 | 1 | CC1(C)CCC(C)(C)c2nc(-c3cccc(-c4cccc(-c5nnc6c(n5)C(C)(C)CCC6(C)C)n4)n3)nnc21 | 0.02 | 1-octanol |  | 1 | 0 | Am(III) | 0 | HNO3 | 0.5 | 298.15 | 1.25 | 0.09691 | https://doi.org/10.1080/07366290701416000 | IDEaL
2310 | 1 | CC1(C)CCC(C)(C)c2nc(-c3cccc(-c4cccc(-c5nnc6c(n5)C(C)(C)CCC6(C)C)n4)n3)nnc21 | 0.02 | 1-octanol |  | 1 | 0 | Am(III) | 0 | HNO3 | 0.5 | 298.15 | 3.72 | 0.57054 | https://doi.org/10.1080/07366290701416000 | IDEaL
2311 | 1 | CC1(C)CCC(C)(C)c2nc(-c3cccc(-c4cccc(-c5nnc6c(n5)C(C)(C)CCC6(C)C)n4)n3)nnc21 | 0.02 | 1-octanol |  | 1 | 0 | Am(III) | 0 | HNO3 | 0.5 | 298.15 | 4.52 | 0.65514 | https://doi.org/10.1080/07366290701416000 | IDEaL
2312 | 1 | CC1(C)CCC(C)(C)c2nc(-c3cccc(-c4cccc(-c5nnc6c(n5)C(C)(C)CCC6(C)C)n4)n3)nnc21 | 0.02 | 1-octanol |  | 1 | 0 | Am(III) | 0 | HNO3 | 0.5 | 298.15 | 4.52 | 0.65514 | https://doi.org/10.1080/07366290701416000 | IDEaL
2313 | 1 | CC1(C)CCC(C)(C)c2nc(-c3cccc(-c4cccc(-c5nnc6c(n5)C(C)(C)CCC6(C)C)n4)n3)nnc21 | 0.002 | 1-octanol |  | 1 | 0 | Am(III) | 0 | HNO3 | 0.02 | 293.15 | 0.17 | -0.76955 | https://doi.org/10.1080/07366290701416000 | IDEaL
2314 | 1 | CC1(C)CCC(C)(C)c2nc(-c3cccc(-c4cccc(-c5nnc6c(n5)C(C)(C)CCC6(C)C)n4)n3)nnc21 | 0.003 | 1-octanol |  | 1 | 0 | Am(III) | 0 | HNO3 | 0.02 | 293.15 | 0.34 | -0.46852 | https://doi.org/10.1080/07366290701416000 | IDEaL
2315 | 1 | CC1(C)CCC(C)(C)c2nc(-c3cccc(-c4cccc(-c5nnc6c(n5)C(C)(C)CCC6(C)C)n4)n3)nnc21 | 0.005 | 1-octanol |  | 1 | 0 | Am(III) | 0 | HNO3 | 0.02 | 293.15 | 1.18 | 0.071882 | https://doi.org/10.1080/07366290701416000 | IDEaL
2316 | 1 | CC1(C)CCC(C)(C)c2nc(-c3cccc(-c4cccc(-c5nnc6c(n5)C(C)(C)CCC6(C)C)n4)n3)nnc21 | 0.008 | 1-octanol |  | 1 | 0 | Am(III) | 0 | HNO3 | 0.02 | 293.15 | 3.32 | 0.52114 | https://doi.org/10.1080/07366290701416000 | IDEaL
2317 | 1 | CC1(C)CCC(C)(C)c2nc(-c3cccc(-c4cccc(-c5nnc6c(n5)C(C)(C)CCC6(C)C)n4)n3)nnc21 | 0.01 | 1-octanol |  | 1 | 0 | Am(III) | 0 | HNO3 | 0.02 | 293.15 | 5.67 | 0.75358 | https://doi.org/10.1080/07366290701416000 | IDEaL
2318 | 1 | CC1(C)CCC(C)(C)c2nc(-c3cccc(-c4cccc(-c5nnc6c(n5)C(C)(C)CCC6(C)C)n4)n3)nnc21 | 0.015 | 1-octanol |  | 1 | 0 | Am(III) | 0 | HNO3 | 0.02 | 293.15 | 11.82 | 1.0726 | https://doi.org/10.1080/07366290701416000 | IDEaL
2319 | 1 | CC(C)CN(CC(C)C)C(=O)CP(=O)(C1CCCCC1)C1CCCCC1 | 0.25 | Tetrachloroethylene |  | 1 | 0 | Am(III) | 0 | HNO3 | 3 | 298.15 | 2.5 | 0.39794 | https://doi.org/10.1080/07366298608917877 | IDEaL
2320 | 1 | CC(C)CN(CC(C)C)C(=O)CP(=O)(C1CCCCC1)C1CCCCC1 | 0.25 | Tetrachloroethylene |  | 1 | 0 | Am(III) | 0 | HNO3 | 0.25 | 298.15 | 80 | 1.9031 | https://doi.org/10.1080/07366298608917877 | IDEaL
2321 | 1 | CC(C)CN(CC(C)C)C(=O)CP(=O)(C1CCCCC1)C1CCCCC1 | 0.25 | Tetrachloroethylene |  | 1 | 0 | Am(III) | 0 | HNO3 | 0.5 | 298.15 | 90 | 1.9542 | https://doi.org/10.1080/07366298608917877 | IDEaL
2322 | 1 | CC(C)CN(CC(C)C)C(=O)CP(=O)(C1CCCCC1)C1CCCCC1 | 0.25 | Tetrachloroethylene |  | 1 | 0 | Am(III) | 0 | HNO3 | 1 | 298.15 | 50 | 1.699 | https://doi.org/10.1080/07366298608917877 | IDEaL
2323 | 1 | CC(C)CN(CC(C)C)C(=O)CP(=O)(C1CCCCC1)C1CCCCC1 | 0.25 | Tetrachloroethylene |  | 1 | 0 | Am(III) | 0 | HNO3 | 3 | 298.15 | 2.5 | 0.39794 | https://doi.org/10.1080/07366298608917877 | IDEaL
2324 | 1 | CC(C)CN(CC(C)C)C(=O)CP(=O)(C1CCCCC1)C1CCCCC1 | 0.25 | Tetrachloroethylene |  | 1 | 0 | Am(III) | 0 | HNO3 | 6 | 298.15 | 2 | 0.30103 | https://doi.org/10.1080/07366298608917877 | IDEaL
2325 | 1 | CCC(CC)CP(=O)(CC(=O)N(CC)CC)CC(CC)CC | 0.5 | 1,4-diisopropylbenzene |  | 1 | 0 | Am(III) | 0 | HNO3 | 0.01 | 298.15 | 0.0521 | -1.2832 | https://doi.org/10.1080/07366298608917877 | IDEaL
2326 | 1 | CCC(CC)CP(=O)(CC(=O)N(CC)CC)CC(CC)CC | 0.5 | 1,4-diisopropylbenzene |  | 1 | 0 | Am(III) | 0 | HNO3 | 0.1 | 298.15 | 0.598 | -0.2233 | https://doi.org/10.1080/07366298608917877 | IDEaL
2327 | 1 | CCC(CC)CP(=O)(CC(=O)N(CC)CC)CC(CC)CC | 0.5 | 1,4-diisopropylbenzene |  | 1 | 0 | Am(III) | 0 | HNO3 | 0.25 | 298.15 | 1.91 | 0.28103 | https://doi.org/10.1080/07366298608917877 | IDEaL
2328 | 1 | CCC(CC)CP(=O)(CC(=O)N(CC)CC)CC(CC)CC | 0.5 | 1,4-diisopropylbenzene |  | 1 | 0 | Am(III) | 0 | HNO3 | 0.5 | 298.15 | 2.63 | 0.41996 | https://doi.org/10.1080/07366298608917877 | IDEaL
2329 | 1 | CCC(CC)CP(=O)(CC(=O)N(CC)CC)CC(CC)CC | 0.5 | 1,4-diisopropylbenzene |  | 1 | 0 | Am(III) | 0 | HNO3 | 1 | 298.15 | 2.2 | 0.34242 | https://doi.org/10.1080/07366298608917877 | IDEaL
2330 | 1 | CCC(CC)CP(=O)(CC(=O)N(CC)CC)CC(CC)CC | 0.5 | 1,4-diisopropylbenzene |  | 1 | 0 | Am(III) | 0 | HNO3 | 2 | 298.15 | 1.24 | 0.093422 | https://doi.org/10.1080/07366298608917877 | IDEaL
2331 | 1 | CCC(CC)CP(=O)(CC(=O)N(CC)CC)CC(CC)CC | 0.5 | 1,4-diisopropylbenzene |  | 1 | 0 | Am(III) | 0 | HNO3 | 4 | 298.15 | 0.92 | -0.036212 | https://doi.org/10.1080/07366298608917877 | IDEaL
2332 | 1 | CCC(CC)CP(=O)(CC(=O)N(CC)CC)CC(CC)CC | 0.5 | 1,4-diisopropylbenzene |  | 1 | 0 | Am(III) | 0 | HNO3 | 6 | 298.15 | 1.25 | 0.09691 | https://doi.org/10.1080/07366298608917877 | IDEaL
2333 | 1 | CCC(CC)CP(=O)(CC(=O)N(CC)CC)CC(CC)CC | 0.5 | Tetrachloroethylene |  | 1 | 0 | Am(III) | 0 | HNO3 | 3 | 298.15 | 0.7 | -0.1549 | https://doi.org/10.1080/07366298608917877 | IDEaL
2334 | 1 | CCCCCOP(=O)(CCCCC)OCCCCC | 1 | n-dodecane |  | 1 | 0 | U(VI) | 0 | HNO3 | 0.1 | 293.15 | 85 | 1.9294 | https://doi.org/10.1080/07366299.2012.671108 | IDEaL
2335 | 1 | CCCCCOP(=O)(CCCCC)OCCCCC | 1 | n-dodecane |  | 1 | 0 | U(VI) | 0 | HNO3 | 0.5 | 293.15 | 200 | 2.301 | https://doi.org/10.1080/07366299.2012.671108 | IDEaL
2336 | 1 | CCCCCOP(=O)(CCCCC)OCCCCC | 1 | n-dodecane |  | 1 | 0 | U(VI) | 0 | HNO3 | 1 | 293.15 | 280 | 2.4472 | https://doi.org/10.1080/07366299.2012.671108 | IDEaL
2337 | 1 | CCCCCOP(=O)(CCCCC)OCCCCC | 1 | n-dodecane |  | 1 | 0 | U(VI) | 0 | HNO3 | 2 | 293.15 | 350 | 2.5441 | https://doi.org/10.1080/07366299.2012.671108 | IDEaL
2338 | 1 | CCCCCOP(=O)(CCCCC)OCCCCC | 1 | n-dodecane |  | 1 | 0 | U(VI) | 0 | HNO3 | 4 | 293.15 | 570 | 2.7559 | https://doi.org/10.1080/07366299.2012.671108 | IDEaL
2339 | 1 | CCCCCOP(=O)(CCCCC)OCCCCC | 1 | n-dodecane |  | 1 | 0 | U(VI) | 0 | HNO3 | 6 | 293.15 | 440 | 2.6435 | https://doi.org/10.1080/07366299.2012.671108 | IDEaL
2340 | 1 | CCCCCOP(=O)(CCCCC)OCCCCC | 1 | n-dodecane |  | 1 | 0 | Np(VI) | 0 | HNO3 | 2 | 293.15 | 110 | 2.0414 | https://doi.org/10.1080/07366299.2012.671108 | IDEaL
2341 | 1 | CCCCCOP(=O)(CCCCC)OCCCCC | 1 | n-dodecane |  | 1 | 0 | Np(VI) | 0 | HNO3 | 3 | 293.15 | 130 | 2.1139 | https://doi.org/10.1080/07366299.2012.671108 | IDEaL
2342 | 1 | CCCCCOP(=O)(CCCCC)OCCCCC | 1 | n-dodecane |  | 1 | 0 | Np(VI) | 0 | HNO3 | 4 | 293.15 | 160 | 2.2041 | https://doi.org/10.1080/07366299.2012.671108 | IDEaL
2343 | 1 | CCCCCOP(=O)(CCCCC)OCCCCC | 1 | n-dodecane |  | 1 | 0 | Np(VI) | 0 | HNO3 | 5 | 293.15 | 100 | 2 | https://doi.org/10.1080/07366299.2012.671108 | IDEaL
2344 | 1 | CCCCCOP(=O)(CCCCC)OCCCCC | 1 | n-dodecane |  | 1 | 0 | Np(VI) | 0 | HNO3 | 6 | 293.15 | 140 | 2.1461 | https://doi.org/10.1080/07366299.2012.671108 | IDEaL
2345 | 1 | CCCCCOP(=O)(CCCCC)OCCCCC | 1 | n-dodecane |  | 1 | 0 | Np(VI) | 0 | HNO3 | 6.5 | 293.15 | 110 | 2.0414 | https://doi.org/10.1080/07366299.2012.671108 | IDEaL
2346 | 1 | CCCCCOP(=O)(CCCCC)OCCCCC | 1 | n-dodecane |  | 1 | 0 | Np(VI) | 0 | HNO3 | 7 | 293.15 | 110 | 2.0414 | https://doi.org/10.1080/07366299.2012.671108 | IDEaL
2347 | 1 | CCCCCOP(=O)(CCCCC)OCCCCC | 1 | n-dodecane |  | 1 | 0 | Np(VI) | 0 | HNO3 | 8 | 293.15 | 80 | 1.9031 | https://doi.org/10.1080/07366299.2012.671108 | IDEaL
2348 | 1 | CCCCCOP(=O)(CCCCC)OCCCCC | 1 | n-dodecane |  | 1 | 0 | Pu(VI) | 0 | HNO3 | 2 | 293.15 | 49 | 1.6902 | https://doi.org/10.1080/07366299.2012.671108 | IDEaL
2349 | 1 | CCCCCOP(=O)(CCCCC)OCCCCC | 1 | n-dodecane |  | 1 | 0 | Pu(VI) | 0 | HNO3 | 3 | 293.15 | 55 | 1.7404 | https://doi.org/10.1080/07366299.2012.671108 | IDEaL
2350 | 1 | CCCCCOP(=O)(CCCCC)OCCCCC | 1 | n-dodecane |  | 1 | 0 | Pu(VI) | 0 | HNO3 | 4 | 293.15 | 57 | 1.7559 | https://doi.org/10.1080/07366299.2012.671108 | IDEaL
2351 | 1 | CCCCCOP(=O)(CCCCC)OCCCCC | 1 | n-dodecane |  | 1 | 0 | Pu(VI) | 0 | HNO3 | 5 | 293.15 | 70 | 1.8451 | https://doi.org/10.1080/07366299.2012.671108 | IDEaL
2352 | 1 | CCCCCOP(=O)(CCCCC)OCCCCC | 1 | n-dodecane |  | 1 | 0 | Pu(VI) | 0 | HNO3 | 6 | 293.15 | 38 | 1.5798 | https://doi.org/10.1080/07366299.2012.671108 | IDEaL
2353 | 1 | CCCCCOP(=O)(CCCCC)OCCCCC | 1 | n-dodecane |  | 1 | 0 | Pu(VI) | 0 | HNO3 | 6.5 | 293.15 | 50 | 1.699 | https://doi.org/10.1080/07366299.2012.671108 | IDEaL
2354 | 1 | CCCCCOP(=O)(CCCCC)OCCCCC | 1 | n-dodecane |  | 1 | 0 | Pu(VI) | 0 | HNO3 | 7 | 293.15 | 42 | 1.6232 | https://doi.org/10.1080/07366299.2012.671108 | IDEaL
2355 | 1 | CCCCCOP(=O)(CCCCC)OCCCCC | 1 | n-dodecane |  | 1 | 0 | Pu(VI) | 0 | HNO3 | 8 | 293.15 | 36 | 1.5563 | https://doi.org/10.1080/07366299.2012.671108 | IDEaL
2356 | 1 | CCCCCOP(=O)(CCCCC)OCCCCC | 1 | n-dodecane |  | 1 | 0 | Am(III) | 0 | HNO3 | 2 | 293.15 | 0.5 | -0.30103 | https://doi.org/10.1080/07366299.2012.671108 | IDEaL
2357 | 1 | CCCCCOP(=O)(CCCCC)OCCCCC | 1 | n-dodecane |  | 1 | 0 | Am(III) | 0 | HNO3 | 3 | 293.15 | 0.5 | -0.30103 | https://doi.org/10.1080/07366299.2012.671108 | IDEaL
2358 | 1 | CCCCCOP(=O)(CCCCC)OCCCCC | 1 | n-dodecane |  | 1 | 0 | Am(III) | 0 | HNO3 | 4 | 293.15 | 0.55 | -0.25964 | https://doi.org/10.1080/07366299.2012.671108 | IDEaL
2359 | 1 | CCCCCOP(=O)(CCCCC)OCCCCC | 1 | n-dodecane |  | 1 | 0 | Am(III) | 0 | HNO3 | 5 | 293.15 | 0.53 | -0.27572 | https://doi.org/10.1080/07366299.2012.671108 | IDEaL
2360 | 1 | CCCCCOP(=O)(CCCCC)OCCCCC | 1 | n-dodecane |  | 1 | 0 | Am(III) | 0 | HNO3 | 6 | 293.15 | 0.5 | -0.30103 | https://doi.org/10.1080/07366299.2012.671108 | IDEaL
2361 | 1 | CCCCCOP(=O)(CCCCC)OCCCCC | 1 | n-dodecane |  | 1 | 0 | Am(III) | 0 | HNO3 | 6.5 | 293.15 | 0.5 | -0.30103 | https://doi.org/10.1080/07366299.2012.671108 | IDEaL
2362 | 1 | CCCCCOP(=O)(CCCCC)OCCCCC | 1 | n-dodecane |  | 1 | 0 | Am(III) | 0 | HNO3 | 7 | 293.15 | 0.4 | -0.39794 | https://doi.org/10.1080/07366299.2012.671108 | IDEaL
2363 | 1 | CCCCCOP(=O)(CCCCC)OCCCCC | 1 | n-dodecane |  | 1 | 0 | Am(III) | 0 | HNO3 | 8 | 293.15 | 0.47 | -0.3279 | https://doi.org/10.1080/07366299.2012.671108 | IDEaL
2364 | 1 | CCCCOP(=O)(CCCC)OCCCC | 1 | n-dodecane |  | 1 | 0 | U(VI) | 0 | HNO3 | 0.1 | 293.15 | 4 | 0.60206 | https://doi.org/10.1080/07366299.2012.671108 | IDEaL
2365 | 1 | CCCCOP(=O)(CCCC)OCCCC | 1 | n-dodecane |  | 1 | 0 | U(VI) | 0 | HNO3 | 0.5 | 293.15 | 68 | 1.8325 | https://doi.org/10.1080/07366299.2012.671108 | IDEaL
2366 | 1 | CCCCOP(=O)(CCCC)OCCCC | 1 | n-dodecane |  | 1 | 0 | U(VI) | 0 | HNO3 | 1 | 293.15 | 130 | 2.1139 | https://doi.org/10.1080/07366299.2012.671108 | IDEaL
2367 | 1 | CCCCOP(=O)(CCCC)OCCCC | 1 | n-dodecane |  | 1 | 0 | U(VI) | 0 | HNO3 | 2 | 293.15 | 260 | 2.415 | https://doi.org/10.1080/07366299.2012.671108 | IDEaL
2368 | 1 | CCCCOP(=O)(CCCC)OCCCC | 1 | n-dodecane |  | 1 | 0 | U(VI) | 0 | HNO3 | 4 | 293.15 | 410 | 2.6128 | https://doi.org/10.1080/07366299.2012.671108 | IDEaL
2369 | 1 | CCCCOP(=O)(CCCC)OCCCC | 1 | n-dodecane |  | 1 | 0 | U(VI) | 0 | HNO3 | 6 | 293.15 | 390 | 2.5911 | https://doi.org/10.1080/07366299.2012.671108 | IDEaL
2370 | 1 | CCCCCCP(=O)(CCCCCC)CC(=O)CC(C)C | 0.25 | Tetrachloroethylene |  | 1 | 0 | Am(III) | 0 | HNO3 | 0.25 | 298.15 | 1.2 | 0.079181 | https://doi.org/10.1080/07366298608917877 | IDEaL
2371 | 1 | CCCCCCP(=O)(CCCCCC)CC(=O)CC(C)C | 0.25 | Tetrachloroethylene |  | 1 | 0 | Am(III) | 0 | HNO3 | 0.5 | 298.15 | 2.5 | 0.39794 | https://doi.org/10.1080/07366298608917877 | IDEaL
2372 | 1 | CCCCCCP(=O)(CCCCCC)CC(=O)CC(C)C | 0.25 | Tetrachloroethylene |  | 1 | 0 | Am(III) | 0 | HNO3 | 1 | 298.15 | 2 | 0.30103 | https://doi.org/10.1080/07366298608917877 | IDEaL
2373 | 1 | CCCCCCP(=O)(CCCCCC)CC(=O)CC(C)C | 0.25 | Tetrachloroethylene |  | 1 | 0 | Am(III) | 0 | HNO3 | 3 | 298.15 | 0.15 | -0.82391 | https://doi.org/10.1080/07366298608917877 | IDEaL
2374 | 1 | CCCCCCP(=O)(CCCCCC)CC(=O)CC(C)C | 0.25 | Tetrachloroethylene |  | 1 | 0 | Am(III) | 0 | HNO3 | 6 | 298.15 | 0.015 | -1.8239 | https://doi.org/10.1080/07366298608917877 | IDEaL
2375 | 1 | CCCCCCP(=O)(CCCCCC)CC(=O)CC(C)C | 0.75 | Tetrachloroethylene |  | 1 | 0 | Am(III) | 0 | HNO3 | 3 | 298.15 | 0.85 | -0.070581 | https://doi.org/10.1080/07366298608917877 | IDEaL
2376 | 1 | CCCCCCN(CCCCCC)C(=O)C(CC)CCCC | 1 | n-dodecane |  | 1 | 0 | U(VI) | 0 | HNO3 | 3 | 298.15 | 1.82 | 0.26007 | https://inis.iaea.org/collection/NCLCollectionStore/_Public/36/010/36010983.pdf | IDEaL
2377 | 1 | CCCCCCN(CCCCCC)C(=O)C(CC)CCCC | 1 | n-dodecane |  | 1 | 0 | Np(VI) | 0 | HNO3 | 3 | 298.15 | 4.19 | 0.62221 | https://inis.iaea.org/collection/NCLCollectionStore/_Public/36/010/36010983.pdf | IDEaL
2378 | 1 | CCCCCCN(CCCCCC)C(=O)C(CC)CCCC | 1 | n-dodecane |  | 1 | 0 | Pu(IV) | 0 | HNO3 | 3 | 298.15 | 0.27 | -0.56864 | https://inis.iaea.org/collection/NCLCollectionStore/_Public/36/010/36010983.pdf | IDEaL
2379 | 1 | CCCCCCN(CCCCCC)C(=O)C(CC)CCCC | 1 | n-dodecane |  | 1 | 0 | Np(IV) | 0 | HNO3 | 3 | 298.15 | 0.01 | -2 | https://inis.iaea.org/collection/NCLCollectionStore/_Public/36/010/36010983.pdf | IDEaL
2380 | 1 | CCCCCCP(=O)(CCCCCC)CC(=O)N(CC(C)C)CC(C)C | 0.5 | 1,4-diisopropylbenzene |  | 1 | 0 | Am(III) | 0 | HNO3 | 0.01 | 298.15 | 3.65 | 0.56229 | https://doi.org/10.1080/07366298608917877 | IDEaL
2381 | 1 | CCCCCCP(=O)(CCCCCC)CC(=O)N(CC(C)C)CC(C)C | 0.5 | 1,4-diisopropylbenzene |  | 1 | 0 | Am(III) | 0 | HNO3 | 0.1 | 298.15 | 144 | 2.1584 | https://doi.org/10.1080/07366298608917877 | IDEaL
2382 | 1 | CCCCCCP(=O)(CCCCCC)CC(=O)N(CC(C)C)CC(C)C | 0.5 | 1,4-diisopropylbenzene |  | 1 | 0 | Am(III) | 0 | HNO3 | 0.25 | 298.15 | 210 | 2.3222 | https://doi.org/10.1080/07366298608917877 | IDEaL
2383 | 1 | CCCCCCP(=O)(CCCCCC)CC(=O)N(CC(C)C)CC(C)C | 0.5 | 1,4-diisopropylbenzene |  | 1 | 0 | Am(III) | 0 | HNO3 | 0.5 | 298.15 | 172 | 2.2355 | https://doi.org/10.1080/07366298608917877 | IDEaL
2384 | 1 | CCCCCCP(=O)(CCCCCC)CC(=O)N(CC(C)C)CC(C)C | 0.5 | 1,4-diisopropylbenzene |  | 1 | 0 | Am(III) | 0 | HNO3 | 1 | 298.15 | 71.4 | 1.8537 | https://doi.org/10.1080/07366298608917877 | IDEaL
2385 | 1 | CCCCCCP(=O)(CCCCCC)CC(=O)N(CC(C)C)CC(C)C | 0.5 | 1,4-diisopropylbenzene |  | 1 | 0 | Am(III) | 0 | HNO3 | 2 | 298.15 | 19.7 | 1.2945 | https://doi.org/10.1080/07366298608917877 | IDEaL
2386 | 1 | CCCCCCP(=O)(CCCCCC)CC(=O)N(CC(C)C)CC(C)C | 0.5 | 1,4-diisopropylbenzene |  | 1 | 0 | Am(III) | 0 | HNO3 | 4 | 298.15 | 6.05 | 0.78176 | https://doi.org/10.1080/07366298608917877 | IDEaL
2387 | 1 | CCCCCCP(=O)(CCCCCC)CC(=O)N(CC(C)C)CC(C)C | 0.5 | 1,4-diisopropylbenzene |  | 1 | 0 | Am(III) | 0 | HNO3 | 6 | 298.15 | 4.34 | 0.63749 | https://doi.org/10.1080/07366298608917877 | IDEaL
2388 | 1 | CCCCCCP(=O)(CCCCCC)CC(=O)N(CC(C)C)CC(C)C | 0.25 | Tetrachloroethylene |  | 1 | 0 | Am(III) | 0 | HNO3 | 3 | 298.15 | 1.1 | 0.041393 | https://doi.org/10.1080/07366298608917877 | IDEaL
2389 | 1 | CCCCCCP(=O)(CCCCCC)CC(=O)N(CC(C)C)CC(C)C | 0.25 | Tetrachloroethylene |  | 1 | 0 | Am(III) | 0 | HNO3 | 0.25 | 298.15 | 50 | 1.699 | https://doi.org/10.1080/07366298608917877 | IDEaL
2390 | 1 | CCCCCCP(=O)(CCCCCC)CC(=O)N(CC(C)C)CC(C)C | 0.25 | Tetrachloroethylene |  | 1 | 0 | Am(III) | 0 | HNO3 | 0.5 | 298.15 | 48 | 1.6812 | https://doi.org/10.1080/07366298608917877 | IDEaL
2391 | 1 | CCCCCCP(=O)(CCCCCC)CC(=O)N(CC(C)C)CC(C)C | 0.25 | Tetrachloroethylene |  | 1 | 0 | Am(III) | 0 | HNO3 | 1 | 298.15 | 23 | 1.3617 | https://doi.org/10.1080/07366298608917877 | IDEaL
2392 | 1 | CCCCCCP(=O)(CCCCCC)CC(=O)N(CC(C)C)CC(C)C | 0.25 | Tetrachloroethylene |  | 1 | 0 | Am(III) | 0 | HNO3 | 3 | 298.15 | 1.2 | 0.079181 | https://doi.org/10.1080/07366298608917877 | IDEaL
2393 | 1 | CCCCCCP(=O)(CCCCCC)CC(=O)N(CC(C)C)CC(C)C | 0.25 | Tetrachloroethylene |  | 1 | 0 | Am(III) | 0 | HNO3 | 6 | 298.15 | 0.3 | -0.52288 | https://doi.org/10.1080/07366298608917877 | IDEaL
2394 | 1 | CCCCCCP(=O)(CCCCCC)CC(=O)N(C(C)CC)C(C)CC | 0.5 | 1,4-diisopropylbenzene |  | 1 | 0 | Am(III) | 0 | HNO3 | 0.01 | 298.15 | 0.644 | -0.19111 | https://doi.org/10.1080/07366298608917877 | IDEaL
2395 | 1 | CCCCCCP(=O)(CCCCCC)CC(=O)N(C(C)CC)C(C)CC | 0.5 | 1,4-diisopropylbenzene |  | 1 | 0 | Am(III) | 0 | HNO3 | 0.1 | 298.15 | 53.6 | 1.7292 | https://doi.org/10.1080/07366298608917877 | IDEaL
2396 | 1 | CCCCCCP(=O)(CCCCCC)CC(=O)N(C(C)CC)C(C)CC | 0.5 | 1,4-diisopropylbenzene |  | 1 | 0 | Am(III) | 0 | HNO3 | 0.25 | 298.15 | 129 | 2.1106 | https://doi.org/10.1080/07366298608917877 | IDEaL
2397 | 1 | CCCCCCP(=O)(CCCCCC)CC(=O)N(C(C)CC)C(C)CC | 0.5 | 1,4-diisopropylbenzene |  | 1 | 0 | Am(III) | 0 | HNO3 | 0.5 | 298.15 | 110 | 2.0414 | https://doi.org/10.1080/07366298608917877 | IDEaL
2398 | 1 | CCCCCCP(=O)(CCCCCC)CC(=O)N(C(C)CC)C(C)CC | 0.5 | 1,4-diisopropylbenzene |  | 1 | 0 | Am(III) | 0 | HNO3 | 1 | 298.15 | 49.7 | 1.6964 | https://doi.org/10.1080/07366298608917877 | IDEaL
2399 | 1 | CCCCCCP(=O)(CCCCCC)CC(=O)N(C(C)CC)C(C)CC | 0.5 | 1,4-diisopropylbenzene |  | 1 | 0 | Am(III) | 0 | HNO3 | 2 | 298.15 | 13.1 | 1.1173 | https://doi.org/10.1080/07366298608917877 | IDEaL
2400 | 1 | CCCCCCP(=O)(CCCCCC)CC(=O)N(C(C)CC)C(C)CC | 0.5 | 1,4-diisopropylbenzene |  | 1 | 0 | Am(III) | 0 | HNO3 | 4 | 298.15 | 3.38 | 0.52892 | https://doi.org/10.1080/07366298608917877 | IDEaL
2401 | 1 | CCCCCCP(=O)(CCCCCC)CC(=O)N(C(C)CC)C(C)CC | 0.5 | 1,4-diisopropylbenzene |  | 1 | 0 | Am(III) | 0 | HNO3 | 6 | 298.15 | 2.06 | 0.31387 | https://doi.org/10.1080/07366298608917877 | IDEaL
2402 | 1 | CCCCCCP(=O)(CCCCCC)CC(=O)N(C(C)CC)C(C)CC | 0.25 | Tetrachloroethylene |  | 1 | 0 | Am(III) | 0 | HNO3 | 3 | 298.15 | 0.67 | -0.17393 | https://doi.org/10.1080/07366298608917877 | IDEaL
2403 | 1 | CCCCCCP(=O)(CCCCCC)CC(=O)N(CCCC)CCCC | 0.5 | 1,4-diisopropylbenzene |  | 1 | 0 | Am(III) | 0 | HNO3 | 0.01 | 298.15 | 3.41 | 0.53275 | https://doi.org/10.1080/07366298608917877 | IDEaL
2404 | 1 | CCCCCCP(=O)(CCCCCC)CC(=O)N(CCCC)CCCC | 0.5 | 1,4-diisopropylbenzene |  | 1 | 0 | Am(III) | 0 | HNO3 | 0.1 | 298.15 | 38.4 | 1.5843 | https://doi.org/10.1080/07366298608917877 | IDEaL
2405 | 1 | CCCCCCP(=O)(CCCCCC)CC(=O)N(CCCC)CCCC | 0.5 | 1,4-diisopropylbenzene |  | 1 | 0 | Am(III) | 0 | HNO3 | 0.25 | 298.15 | 152 | 2.1818 | https://doi.org/10.1080/07366298608917877 | IDEaL
2406 | 1 | CCCCCCP(=O)(CCCCCC)CC(=O)N(CCCC)CCCC | 0.5 | 1,4-diisopropylbenzene |  | 1 | 0 | Am(III) | 0 | HNO3 | 0.5 | 298.15 | 104 | 2.017 | https://doi.org/10.1080/07366298608917877 | IDEaL
2407 | 1 | CCCCCCP(=O)(CCCCCC)CC(=O)N(CCCC)CCCC | 0.5 | 1,4-diisopropylbenzene |  | 1 | 0 | Am(III) | 0 | HNO3 | 1 | 298.15 | 88.4 | 1.9465 | https://doi.org/10.1080/07366298608917877 | IDEaL
2408 | 1 | CCCCCCP(=O)(CCCCCC)CC(=O)N(CCCC)CCCC | 0.5 | 1,4-diisopropylbenzene |  | 1 | 0 | Am(III) | 0 | HNO3 | 2 | 298.15 | 25.3 | 1.4031 | https://doi.org/10.1080/07366298608917877 | IDEaL
2409 | 1 | CCCCCCP(=O)(CCCCCC)CC(=O)N(CCCC)CCCC | 0.5 | 1,4-diisopropylbenzene |  | 1 | 0 | Am(III) | 0 | HNO3 | 4 | 298.15 | 10.2 | 1.0086 | https://doi.org/10.1080/07366298608917877 | IDEaL
2410 | 1 | CCCCCCP(=O)(CCCCCC)CC(=O)N(CCCC)CCCC | 0.5 | 1,4-diisopropylbenzene |  | 1 | 0 | Am(III) | 0 | HNO3 | 6 | 298.15 | 6.67 | 0.82413 | https://doi.org/10.1080/07366298608917877 | IDEaL
2411 | 1 | CCCCCCP(=O)(CCCCCC)CC(=O)N(CCCC)CCCC | 0.25 | Tetrachloroethylene |  | 1 | 0 | Am(III) | 0 | HNO3 | 3 | 298.15 | 1.2 | 0.079181 | https://doi.org/10.1080/07366298608917877 | IDEaL
2412 | 1 | CCCCCCOP(=O)(CCC(=O)N(CC)CC)OCCCCCC | 0.25 | Tetrachloroethylene |  | 1 | 0 | Am(III) | 0 | HNO3 | 0.25 | 298.15 | 0.006 | -2.2218 | https://doi.org/10.1080/07366298708918575 | IDEaL
2413 | 1 | CCCCCCOP(=O)(CCC(=O)N(CC)CC)OCCCCCC | 0.25 | Tetrachloroethylene |  | 1 | 0 | Am(III) | 0 | HNO3 | 0.5 | 298.15 | 0.026 | -1.585 | https://doi.org/10.1080/07366298708918575 | IDEaL
2414 | 1 | CCCCCCOP(=O)(CCC(=O)N(CC)CC)OCCCCCC | 0.25 | Tetrachloroethylene |  | 1 | 0 | Am(III) | 0 | HNO3 | 1 | 298.15 | 0.07 | -1.1549 | https://doi.org/10.1080/07366298708918575 | IDEaL
2415 | 1 | CCCCCCOP(=O)(CCC(=O)N(CC)CC)OCCCCCC | 0.25 | Tetrachloroethylene |  | 1 | 0 | Am(III) | 0 | HNO3 | 3 | 298.15 | 0.09 | -1.0458 | https://doi.org/10.1080/07366298708918575 | IDEaL
2416 | 1 | CCCCCCOP(=O)(CCC(=O)N(CC)CC)OCCCCCC | 0.25 | Tetrachloroethylene |  | 1 | 0 | Am(III) | 0 | HNO3 | 6 | 298.15 | 0.04 | -1.3979 | https://doi.org/10.1080/07366298708918575 | IDEaL
2417 | 1 | CCCCCCOP(=O)(CCC(=O)N(CC)CC)OCCCCCC | 0.5 | Tetrachloroethylene |  | 1 | 0 | Am(III) | 0 | HNO3 | 3 | 298.15 | 0.38 | -0.42022 | https://doi.org/10.1080/07366298708918575 | IDEaL
2418 | 1 | CCCCCCP(=O)(CCCCCC)CC(=O)N(CC)CC | 0.5 | 1,4-diisopropylbenzene |  | 1 | 0 | Am(III) | 0 | HNO3 | 0.01 | 298.15 | 0.419 | -0.37779 | https://doi.org/10.1080/07366298608917877 | IDEaL
2419 | 1 | CCCCCCP(=O)(CCCCCC)CC(=O)N(CC)CC | 0.5 | 1,4-diisopropylbenzene |  | 1 | 0 | Am(III) | 0 | HNO3 | 0.1 | 298.15 | 27.7 | 1.4425 | https://doi.org/10.1080/07366298608917877 | IDEaL
2420 | 1 | CCCCCCP(=O)(CCCCCC)CC(=O)N(CC)CC | 0.5 | 1,4-diisopropylbenzene |  | 1 | 0 | Am(III) | 0 | HNO3 | 0.25 | 298.15 | 80.7 | 1.9069 | https://doi.org/10.1080/07366298608917877 | IDEaL
2421 | 1 | CCCCCCP(=O)(CCCCCC)CC(=O)N(CC)CC | 0.5 | 1,4-diisopropylbenzene |  | 1 | 0 | Am(III) | 0 | HNO3 | 0.5 | 298.15 | 105 | 2.0212 | https://doi.org/10.1080/07366298608917877 | IDEaL
2422 | 1 | CCCCCCP(=O)(CCCCCC)CC(=O)N(CC)CC | 0.5 | 1,4-diisopropylbenzene |  | 1 | 0 | Am(III) | 0 | HNO3 | 1 | 298.15 | 76.4 | 1.8831 | https://doi.org/10.1080/07366298608917877 | IDEaL
2423 | 1 | CCCCCCP(=O)(CCCCCC)CC(=O)N(CC)CC | 0.5 | 1,4-diisopropylbenzene |  | 1 | 0 | Am(III) | 0 | HNO3 | 2 | 298.15 | 33.2 | 1.5211 | https://doi.org/10.1080/07366298608917877 | IDEaL
2424 | 1 | CCCCCCP(=O)(CCCCCC)CC(=O)N(CC)CC | 0.5 | 1,4-diisopropylbenzene |  | 1 | 0 | Am(III) | 0 | HNO3 | 4 | 298.15 | 17.5 | 1.243 | https://doi.org/10.1080/07366298608917877 | IDEaL
2425 | 1 | CCCCCCP(=O)(CCCCCC)CC(=O)N(CC)CC | 0.5 | 1,4-diisopropylbenzene |  | 1 | 0 | Am(III) | 0 | HNO3 | 6 | 298.15 | 15.5 | 1.1903 | https://doi.org/10.1080/07366298608917877 | IDEaL
2426 | 1 | CCCCCCP(=O)(CCCCCC)CC(=O)N(CC)CC | 0.25 | Tetrachloroethylene |  | 1 | 0 | Am(III) | 0 | HNO3 | 0.25 | 298.15 | 25 | 1.3979 | https://doi.org/10.1080/07366298608917877 | IDEaL
2427 | 1 | CCCCCCP(=O)(CCCCCC)CC(=O)N(CC)CC | 0.25 | Tetrachloroethylene |  | 1 | 0 | Am(III) | 0 | HNO3 | 0.5 | 298.15 | 30 | 1.4771 | https://doi.org/10.1080/07366298608917877 | IDEaL
2428 | 1 | CCCCCCP(=O)(CCCCCC)CC(=O)N(CC)CC | 0.25 | Tetrachloroethylene |  | 1 | 0 | Am(III) | 0 | HNO3 | 1 | 298.15 | 18 | 1.2553 | https://doi.org/10.1080/07366298608917877 | IDEaL
2429 | 1 | CCCCCCP(=O)(CCCCCC)CC(=O)N(CC)CC | 0.25 | Tetrachloroethylene |  | 1 | 0 | Am(III) | 0 | HNO3 | 3 | 298.15 | 2.2 | 0.34242 | https://doi.org/10.1080/07366298608917877 | IDEaL
2430 | 1 | CCCCCCP(=O)(CCCCCC)CC(=O)N(CC)CC | 0.25 | Tetrachloroethylene |  | 1 | 0 | Am(III) | 0 | HNO3 | 6 | 298.15 | 1.5 | 0.17609 | https://doi.org/10.1080/07366298608917877 | IDEaL
2431 | 1 | CCCCCCP(=O)(CCCCCC)CC(=O)N(CC)CC | 0.25 | Tetrachloroethylene |  | 1 | 0 | Am(III) | 0 | HNO3 | 3 | 298.15 | 2.2 | 0.34242 | https://doi.org/10.1080/07366298608917877 | IDEaL
2432 | 1 | CCCCCCCC(=O)N(CCCCCC)CCCCCC | 1.1 | Solv100 |  | 1 | 0 | U(VI) | 0 | HNO3 | 1 | 298.15 | 0.26 | -0.58503 | https://doi.org/10.1016/j.hydromet.2015.10.011 | IDEaL
2433 | 1 | CCCCCCCC(=O)N(CCCCCC)CCCCCC | 1.1 | Solv100 |  | 1 | 0 | U(VI) | 0 | HNO3 | 2 | 298.15 | 0.92 | -0.036212 | https://doi.org/10.1016/j.hydromet.2015.10.011 | IDEaL
2434 | 1 | CCCCCCCC(=O)N(CCCCCC)CCCCCC | 1.1 | Solv100 |  | 1 | 0 | U(VI) | 0 | HNO3 | 3 | 298.15 | 2.08 | 0.31806 | https://doi.org/10.1016/j.hydromet.2015.10.011 | IDEaL
2435 | 1 | CCCCCCCC(=O)N(CCCCCC)CCCCCC | 1.1 | Solv100 |  | 1 | 0 | U(VI) | 0 | HNO3 | 4 | 298.15 | 2.66 | 0.42488 | https://doi.org/10.1016/j.hydromet.2015.10.011 | IDEaL
2436 | 1 | CCCCCCCC(=O)N(CCCCCC)CCCCCC | 1.1 | Solv100 |  | 1 | 0 | U(VI) | 0 | HNO3 | 6 | 298.15 | 3.48 | 0.54158 | https://doi.org/10.1016/j.hydromet.2015.10.011 | IDEaL
2437 | 1 | CCCCCCCC(=O)N(CCCCCC)CCCCCC | 1.1 | Solv100 |  | 1 | 0 | U(VI) | 0 | HNO3 | 0.01 | 298.15 | 0.15 | -0.82391 | https://doi.org/10.1016/j.hydromet.2015.10.011 | IDEaL
2438 | 1 | CCCCCCCC(=O)N(CCCCCC)CCCCCC | 1.1 | Solv100 |  | 1 | 0 | U(VI) | 0 | HNO3 | 1 | 298.15 | 0.7 | -0.1549 | https://doi.org/10.1016/j.hydromet.2015.10.011 | IDEaL
2439 | 1 | CCCCCCCC(=O)N(CCCCCC)CCCCCC | 1.1 | Solv100 |  | 1 | 0 | U(VI) | 0 | HNO3 | 2 | 298.15 | 1.64 | 0.21484 | https://doi.org/10.1016/j.hydromet.2015.10.011 | IDEaL
2440 | 1 | CCCCCCCC(=O)N(CCCCCC)CCCCCC | 1.1 | Solv100 |  | 1 | 0 | U(VI) | 0 | HNO3 | 3 | 298.15 | 2.26 | 0.35411 | https://doi.org/10.1016/j.hydromet.2015.10.011 | IDEaL
2441 | 1 | CCCCCCCC(=O)N(CCCCCC)CCCCCC | 1.1 | Solv100 |  | 1 | 0 | U(VI) | 0 | HNO3 | 4 | 298.15 | 2.55 | 0.40654 | https://doi.org/10.1016/j.hydromet.2015.10.011 | IDEaL
2442 | 1 | CCCCCCCC(=O)N(CCCCCC)CCCCCC | 1.1 | Solv100 |  | 1 | 0 | U(VI) | 0 | HNO3 | 6 | 298.15 | 2.46 | 0.39094 | https://doi.org/10.1016/j.hydromet.2015.10.011 | IDEaL
2443 | 1 | CCCCCCCC(=O)N(CCCCCC)CCCCCC | 1.1 | Solv100 |  | 1 | 0 | U(VI) | 0 | HNO3 | 0.01 | 298.15 | 0.56 | -0.25181 | https://doi.org/10.1016/j.hydromet.2015.10.011 | IDEaL
2444 | 1 | CCCCCCCC(=O)N(CCCCCC)CCCCCC | 1.1 | Solv100 |  | 1 | 0 | U(VI) | 0 | HNO3 | 1 | 298.15 | 1.55 | 0.19033 | https://doi.org/10.1016/j.hydromet.2015.10.011 | IDEaL
2445 | 1 | CCCCCCCC(=O)N(CCCCCC)CCCCCC | 1.1 | Solv100 |  | 1 | 0 | U(VI) | 0 | HNO3 | 2 | 298.15 | 2.49 | 0.3962 | https://doi.org/10.1016/j.hydromet.2015.10.011 | IDEaL
2446 | 1 | CCCCCCCC(=O)N(CCCCCC)CCCCCC | 1.1 | Solv100 |  | 1 | 0 | U(VI) | 0 | HNO3 | 3 | 298.15 | 2.66 | 0.42488 | https://doi.org/10.1016/j.hydromet.2015.10.011 | IDEaL
2447 | 1 | CCCCCCCC(=O)N(CCCCCC)CCCCCC | 1.1 | Solv100 |  | 1 | 0 | U(VI) | 0 | HNO3 | 4 | 298.15 | 2.8 | 0.44716 | https://doi.org/10.1016/j.hydromet.2015.10.011 | IDEaL
2448 | 1 | CCCCCCCC(=O)N(CCCCCC)CCCCCC | 1.1 | Solv100 |  | 1 | 0 | U(VI) | 0 | HNO3 | 6 | 298.15 | 1.87 | 0.27184 | https://doi.org/10.1016/j.hydromet.2015.10.011 | IDEaL
2449 | 1 | CCCCCCCC(=O)N(CCCCCC)CCCCCC | 1.1 | SSD70 |  | 1 | 0 | U(VI) | 0 | HNO3 | 0.01 | 298.15 | 0.01 | -2 | https://doi.org/10.1016/j.hydromet.2015.10.011 | IDEaL
2450 | 1 | CCCCCCCC(=O)N(CCCCCC)CCCCCC | 1.1 | SSD70 |  | 1 | 0 | U(VI) | 0 | HNO3 | 1 | 298.15 | 2.81 | 0.44871 | https://doi.org/10.1016/j.hydromet.2015.10.011 | IDEaL
2451 | 1 | CCCCCCCC(=O)N(CCCCCC)CCCCCC | 1.1 | SSD70 |  | 1 | 0 | U(VI) | 0 | HNO3 | 2 | 298.15 | 6.97 | 0.84323 | https://doi.org/10.1016/j.hydromet.2015.10.011 | IDEaL
2452 | 1 | CCCCCCCC(=O)N(CCCCCC)CCCCCC | 1.1 | SSD70 |  | 1 | 0 | U(VI) | 0 | HNO3 | 3 | 298.15 | 9.98 | 0.99913 | https://doi.org/10.1016/j.hydromet.2015.10.011 | IDEaL
2453 | 1 | CCCCCCCC(=O)N(CCCCCC)CCCCCC | 1.1 | SSD70 |  | 1 | 0 | U(VI) | 0 | HNO3 | 4 | 298.15 | 11.01 | 1.0418 | https://doi.org/10.1016/j.hydromet.2015.10.011 | IDEaL
2454 | 1 | CCCCCCCC(=O)N(CCCCCC)CCCCCC | 1.1 | SSD70 |  | 1 | 0 | U(VI) | 0 | HNO3 | 6 | 298.15 | 13.38 | 1.1265 | https://doi.org/10.1016/j.hydromet.2015.10.011 | IDEaL
2455 | 1 | CCCCCCCC(=O)N(CCCCCC)CCCCCC | 1.1 | SSD70 |  | 1 | 0 | U(VI) | 0 | HNO3 | 0.01 | 298.15 | 1.34 | 0.1271 | https://doi.org/10.1016/j.hydromet.2015.10.011 | IDEaL
2456 | 1 | CCCCCCCC(=O)N(CCCCCC)CCCCCC | 1.1 | SSD70 |  | 1 | 0 | U(VI) | 0 | HNO3 | 1 | 298.15 | 3.94 | 0.5955 | https://doi.org/10.1016/j.hydromet.2015.10.011 | IDEaL
2457 | 1 | CCCCCCCC(=O)N(CCCCCC)CCCCCC | 1.1 | SSD70 |  | 1 | 0 | U(VI) | 0 | HNO3 | 2 | 298.15 | 5.8 | 0.76343 | https://doi.org/10.1016/j.hydromet.2015.10.011 | IDEaL
2458 | 1 | CCCCCCCC(=O)N(CCCCCC)CCCCCC | 1.1 | SSD70 |  | 1 | 0 | U(VI) | 0 | HNO3 | 3 | 298.15 | 6.87 | 0.83696 | https://doi.org/10.1016/j.hydromet.2015.10.011 | IDEaL
2459 | 1 | CCCCCCCC(=O)N(CCCCCC)CCCCCC | 1.1 | SSD70 |  | 1 | 0 | U(VI) | 0 | HNO3 | 4 | 298.15 | 6.43 | 0.80821 | https://doi.org/10.1016/j.hydromet.2015.10.011 | IDEaL
2460 | 1 | CCCCCCCC(=O)N(CCCCCC)CCCCCC | 1.1 | SSD70 |  | 1 | 0 | U(VI) | 0 | HNO3 | 6 | 298.15 | 5.78 | 0.76193 | https://doi.org/10.1016/j.hydromet.2015.10.011 | IDEaL
2461 | 1 | CCCCCCCC(=O)N(CCCCCC)CCCCCC | 1.1 | SSD70 |  | 1 | 0 | U(VI) | 0 | HNO3 | 0.01 | 298.15 | 3.35 | 0.52504 | https://doi.org/10.1016/j.hydromet.2015.10.011 | IDEaL
2462 | 1 | CCCCCCCC(=O)N(CCCCCC)CCCCCC | 1.1 | SSD70 |  | 1 | 0 | U(VI) | 0 | HNO3 | 1 | 298.15 | 5.13 | 0.71012 | https://doi.org/10.1016/j.hydromet.2015.10.011 | IDEaL
2463 | 1 | CCCCCCCC(=O)N(CCCCCC)CCCCCC | 1.1 | SSD70 |  | 1 | 0 | U(VI) | 0 | HNO3 | 2 | 298.15 | 5.3 | 0.72428 | https://doi.org/10.1016/j.hydromet.2015.10.011 | IDEaL
2464 | 1 | CCCCCCCC(=O)N(CCCCCC)CCCCCC | 1.1 | SSD70 |  | 1 | 0 | U(VI) | 0 | HNO3 | 3 | 298.15 | 5.1 | 0.70757 | https://doi.org/10.1016/j.hydromet.2015.10.011 | IDEaL
2465 | 1 | CCCCCCCC(=O)N(CCCCCC)CCCCCC | 1.1 | SSD70 |  | 1 | 0 | U(VI) | 0 | HNO3 | 4 | 298.15 | 5.78 | 0.76193 | https://doi.org/10.1016/j.hydromet.2015.10.011 | IDEaL
2466 | 1 | CCCCCCCC(=O)N(CCCCCC)CCCCCC | 1.1 | SSD70 |  | 1 | 0 | U(VI) | 0 | HNO3 | 6 | 298.15 | 4.98 | 0.69723 | https://doi.org/10.1016/j.hydromet.2015.10.011 | IDEaL
2467 | 1 | CCCCN(C)C(=O)CC(=O)N(C)CCCC | 0.3 | benzene |  | 1 | 0 | U(VI) | 0 | HNO3 | 0.5 | 298.15 | 0.0794 | -1.1002 | https://doi.org/10.1080/07366299508918273 | IDEaL
2468 | 1 | CCCCN(C)C(=O)CC(=O)N(C)CCCC | 0.3 | benzene |  | 1 | 0 | U(VI) | 0 | HNO3 | 1 | 298.15 | 0.2 | -0.69897 | https://doi.org/10.1080/07366299508918273 | IDEaL
2469 | 1 | CCCCN(C)C(=O)CC(=O)N(C)CCCC | 0.3 | benzene |  | 1 | 0 | U(VI) | 0 | HNO3 | 2 | 298.15 | 0.631 | -0.19997 | https://doi.org/10.1080/07366299508918273 | IDEaL
2470 | 1 | CCCCN(C)C(=O)CC(=O)N(C)CCCC | 0.3 | benzene |  | 1 | 0 | U(VI) | 0 | HNO3 | 3 | 298.15 | 5.01 | 0.69984 | https://doi.org/10.1080/07366299508918273 | IDEaL
2471 | 1 | CCCCN(C)C(=O)CC(=O)N(C)CCCC | 0.3 | benzene |  | 1 | 0 | U(VI) | 0 | HNO3 | 4 | 298.15 | 10 | 1 | https://doi.org/10.1080/07366299508918273 | IDEaL
2472 | 1 | CCCCN(C)C(=O)CC(=O)N(C)CCCC | 0.4 | benzene |  | 1 | 0 | U(VI) | 0 | HNO3 | 3 | 335.15 | 5.01 | 0.69984 | https://doi.org/10.1080/07366299508918273 | IDEaL
2473 | 1 | CCCCN(C)C(=O)CC(=O)N(C)CCCC | 0.4 | benzene |  | 1 | 0 | U(VI) | 0 | HNO3 | 3 | 322.15 | 6.31 | 0.80003 | https://doi.org/10.1080/07366299508918273 | IDEaL
2474 | 1 | CCCCN(C)C(=O)CC(=O)N(C)CCCC | 0.4 | benzene |  | 1 | 0 | U(VI) | 0 | HNO3 | 3 | 308.15 | 10 | 1 | https://doi.org/10.1080/07366299508918273 | IDEaL
2475 | 1 | CCCCN(C)C(=O)CC(=O)N(C)CCCC | 0.4 | benzene |  | 1 | 0 | U(VI) | 0 | HNO3 | 3 | 298.15 | 12.6 | 1.1004 | https://doi.org/10.1080/07366299508918273 | IDEaL
2476 | 1 | CCCCCCCCCCCCCCC(C(=O)N(C)CCCC)C(=O)N(C)CCCC | 1 | n-dodecane |  | 1 | 0 | U(VI) | 0 | HNO3 | 1 | 298.15 | 50 | 1.699 | https://doi.org/10.13182/NT02-A3317 | IDEaL
2477 | 1 | CCCCCCCCCCCCCCC(C(=O)N(C)CCCC)C(=O)N(C)CCCC | 1 | n-dodecane |  | 1 | 0 | U(VI) | 0 | HNO3 | 2 | 298.15 | 75 | 1.8751 | https://doi.org/10.13182/NT02-A3317 | IDEaL
2478 | 1 | CCCCCCCCCCCCCCC(C(=O)N(C)CCCC)C(=O)N(C)CCCC | 1 | n-dodecane |  | 1 | 0 | U(VI) | 0 | HNO3 | 3 | 298.15 | 45 | 1.6532 | https://doi.org/10.13182/NT02-A3317 | IDEaL
2479 | 1 | CCCCCCCCCCCCCCC(C(=O)N(C)CCCC)C(=O)N(C)CCCC | 1 | n-dodecane |  | 1 | 0 | U(VI) | 0 | HNO3 | 4 | 298.15 | 45 | 1.6532 | https://doi.org/10.13182/NT02-A3317 | IDEaL
2480 | 1 | CCCCCCCCCCCCCCC(C(=O)N(C)CCCC)C(=O)N(C)CCCC | 1 | n-dodecane |  | 1 | 0 | U(VI) | 0 | HNO3 | 5 | 298.15 | 48 | 1.6812 | https://doi.org/10.13182/NT02-A3317 | IDEaL
2481 | 1 | CCCCCCCCCCCCCCC(C(=O)N(C)CCCC)C(=O)N(C)CCCC | 1 | n-dodecane |  | 1 | 0 | Pu(IV) | 0 | HNO3 | 1 | 298.15 | 550 | 2.7404 | https://doi.org/10.13182/NT02-A3317 | IDEaL
2482 | 1 | CCCCCCCCCCCCCCC(C(=O)N(C)CCCC)C(=O)N(C)CCCC | 1 | n-dodecane |  | 1 | 0 | Pu(IV) | 0 | HNO3 | 2 | 298.15 | 560 | 2.7482 | https://doi.org/10.13182/NT02-A3317 | IDEaL
2483 | 1 | CCCCCCCCCCCCCCC(C(=O)N(C)CCCC)C(=O)N(C)CCCC | 1 | n-dodecane |  | 1 | 0 | Pu(IV) | 0 | HNO3 | 3 | 298.15 | 560 | 2.7482 | https://doi.org/10.13182/NT02-A3317 | IDEaL
2484 | 1 | CCCCCCCCCCCCCCC(C(=O)N(C)CCCC)C(=O)N(C)CCCC | 1 | n-dodecane |  | 1 | 0 | Pu(IV) | 0 | HNO3 | 4 | 298.15 | 1000 | 3 | https://doi.org/10.13182/NT02-A3317 | IDEaL
2485 | 1 | CCCCCCCCCCCCCCC(C(=O)N(C)CCCC)C(=O)N(C)CCCC | 1 | n-dodecane |  | 1 | 0 | Pu(IV) | 0 | HNO3 | 5 | 298.15 | 700 | 2.8451 | https://doi.org/10.13182/NT02-A3317 | IDEaL
2486 | 1 | CCCCCCCCCCCCCCC(C(=O)N(C)CCCC)C(=O)N(C)CCCC | 1 | n-dodecane |  | 1 | 0 | Am(III) | 0 | HNO3 | 1 | 298.15 | 0.65 | -0.18709 | https://doi.org/10.13182/NT02-A3317 | IDEaL
2487 | 1 | CCCCCCCCCCCCCCC(C(=O)N(C)CCCC)C(=O)N(C)CCCC | 1 | n-dodecane |  | 1 | 0 | Am(III) | 0 | HNO3 | 2 | 298.15 | 2.8 | 0.44716 | https://doi.org/10.13182/NT02-A3317 | IDEaL
2488 | 1 | CCCCCCCCCCCCCCC(C(=O)N(C)CCCC)C(=O)N(C)CCCC | 1 | n-dodecane |  | 1 | 0 | Am(III) | 0 | HNO3 | 3 | 298.15 | 9 | 0.95424 | https://doi.org/10.13182/NT02-A3317 | IDEaL
2489 | 1 | CCCCCCCCCCCCCCC(C(=O)N(C)CCCC)C(=O)N(C)CCCC | 1 | n-dodecane |  | 1 | 0 | Am(III) | 0 | HNO3 | 4 | 298.15 | 10.4 | 1.017 | https://doi.org/10.13182/NT02-A3317 | IDEaL
2490 | 1 | CCCCCCCCCCCCCCC(C(=O)N(C)CCCC)C(=O)N(C)CCCC | 1 | n-dodecane |  | 1 | 0 | Am(III) | 0 | HNO3 | 5 | 298.15 | 11 | 1.0414 | https://doi.org/10.13182/NT02-A3317 | IDEaL
2491 | 1 | CCCCCCCCN(C)C(=O)COCC(=O)N(C)CCCCCCCC | 0.1 | hydrogenated tetrapropylene | 1-octanol | 0.9 | 0.1 | Am(III) | 0 | HNO3 | 3 | 295.15 | 477 | 2.6785 | https://doi.org/10.1080/07366290802672212 | IDEaL
2492 | 1 | CCCCCCCCN(C)C(=O)C(CCCCCC)(OCC)C(=O)N(C)CCCCCCCC | 0.6 | hydrogenated tetrapropylene |  | 1 | 0 | Am(III) | 0 | HNO3 | 3.1 | 295.15 | 2.1 | 0.32222 | https://doi.org/10.1080/07366299.2012.700591 | IDEaL
2493 | 1 | CCCCCCCCN(C)C(=O)C(CCCCCC)(OCC)C(=O)N(C)CCCCCCCC | 0.6 | hydrogenated tetrapropylene |  | 1 | 0 | Am(III) | 0 | HNO3 | 3.1 | 295.15 | 2.65 | 0.42325 | https://doi.org/10.1080/07366299.2012.700591 | IDEaL
2494 | 1 | CCCCCCCCN(C)C(=O)C(CCCCCC)(OCC)C(=O)N(C)CCCCCCCC | 0.2 | Dichloromethane |  | 1 | 0 | Am(III) | 0 | HNO3 | 3 | 295.15 | 0.13 | -0.88606 | https://doi.org/10.1524/ract.2008.1485 | IDEaL
2495 | 1 | CCCCCCCCN(C)C(=O)C(CCCCCC)(OCC)C(=O)N(C)CCCCCCCC | 0.2 | Dichloromethane |  | 1 | 0 | Am(III) | 0 | HNO3 | 4 | 295.15 | 0.27 | -0.56864 | https://doi.org/10.1524/ract.2008.1485 | IDEaL
2496 | 1 | CCCCCCCCN(C)C(=O)C(CCCCCC)(OCC)C(=O)N(C)CCCCCCCC | 0.2 | Dichloromethane |  | 1 | 0 | Am(III) | 0 | HNO3 | 5 | 295.15 | 0.35 | -0.45593 | https://doi.org/10.1524/ract.2008.1485 | IDEaL
2497 | 1 | CCCCCCCCN(C)C(=O)C(CCCCCC)(OCC)C(=O)N(C)CCCCCCCC | 0.2 | tetrachloroethane |  | 1 | 0 | Am(III) | 0 | HNO3 | 3 | 295.15 | 0.056 | -1.2518 | https://doi.org/10.1524/ract.2008.1485 | IDEaL
2498 | 1 | CCCCCCCCN(C)C(=O)C(CCCCCC)(OCC)C(=O)N(C)CCCCCCCC | 0.2 | tetrachloroethane |  | 1 | 0 | Am(III) | 0 | HNO3 | 4 | 295.15 | 0.15 | -0.82391 | https://doi.org/10.1524/ract.2008.1485 | IDEaL
2499 | 1 | CCCCCCCCN(C)C(=O)C(CCCCCC)(OCC)C(=O)N(C)CCCCCCCC | 0.2 | tetrachloroethane |  | 1 | 0 | Am(III) | 0 | HNO3 | 5 | 295.15 | 0.26 | -0.58503 | https://doi.org/10.1524/ract.2008.1485 | IDEaL
2500 | 1 | CCCCCCCCN(C)C(=O)C(CCCCCC)(OCC)C(=O)N(C)CCCCCCCC | 0.2 | 1-octanol |  | 1 | 0 | Am(III) | 0 | HNO3 | 3 | 295.15 | 0.049 | -1.3098 | https://doi.org/10.1524/ract.2008.1485 | IDEaL
2501 | 1 | CCCCCCCCN(C)C(=O)C(CCCCCC)(OCC)C(=O)N(C)CCCCCCCC | 0.2 | hydrogenated tetrapropylene | 1-octanol | 0.9 | 0.1 | Am(III) | 0 | HNO3 | 3 | 295.15 | 0.052 | -1.284 | https://doi.org/10.1524/ract.2008.1485 | IDEaL
2502 | 1 | CCN(C(=O)c1cccc(C(=O)N(CC)c2cccc(C)c2)n1)c1cccc(C)c1 | 0.2 | phenyl trifluoromethyl sulfone |  | 1 | 0 | Am(III) | 0 | HNO3 | 3 | 294.15 | 19.5 | 1.29 | https://doi.org/10.1080/07366299.2012.735528 | IDEaL
2503 | 1 | CCN(C(=O)c1cccc(C(=O)N(CC)c2cccc(C)c2)n1)c1cccc(C)c1 | 0.2 | phenyl trifluoromethyl sulfone |  | 1 | 0 | Am(III) | 0 | HNO3 | 2 | 294.15 | 6.77 | 0.83059 | https://doi.org/10.1080/07366299.2012.735528 | IDEaL
2504 | 1 | CCN(C(=O)c1cccc(C(=O)N(CC)c2cccc(C)c2)n1)c1cccc(C)c1 | 0.05 | phenyl trifluoromethyl sulfone |  | 1 | 0 | Am(III) | 0 | HNO3 | 3 | 294.15 | 2.58 | 0.41162 | https://doi.org/10.1080/07366299.2012.735528 | IDEaL
2505 | 1 | CCN(C(=O)c1cccc(C(=O)N(CC)c2cccc(C)c2)n1)c1cccc(C)c1 | 0.075 | phenyl trifluoromethyl sulfone |  | 1 | 0 | Am(III) | 0 | HNO3 | 3 | 294.15 | 4.21 | 0.62428 | https://doi.org/10.1080/07366299.2012.735528 | IDEaL
2506 | 1 | CCN(C(=O)c1cccc(C(=O)N(CC)c2cccc(C)c2)n1)c1cccc(C)c1 | 0.1 | phenyl trifluoromethyl sulfone |  | 1 | 0 | Am(III) | 0 | HNO3 | 3 | 294.15 | 6.44 | 0.80889 | https://doi.org/10.1080/07366299.2012.735528 | IDEaL
2507 | 1 | CCN(C(=O)c1cccc(C(=O)N(CC)c2cccc(C)c2)n1)c1cccc(C)c1 | 0.15 | phenyl trifluoromethyl sulfone |  | 1 | 0 | Am(III) | 0 | HNO3 | 3 | 294.15 | 10.08 | 1.0035 | https://doi.org/10.1080/07366299.2012.735528 | IDEaL
2508 | 1 | CCN(C(=O)c1cccc(C(=O)N(CC)c2cccc(C)c2)n1)c1cccc(C)c1 | 0.2 | phenyl trifluoromethyl sulfone |  | 1 | 0 | Am(III) | 0 | HNO3 | 3 | 294.15 | 19.16 | 1.2824 | https://doi.org/10.1080/07366299.2012.735528 | IDEaL
2509 | 1 | CCN(C(=O)c1cccc(C(=O)N(CC)c2cccc(C)c2)n1)c1cccc(C)c1 | 0.2 | phenyl trifluoromethyl sulfone |  | 1 | 0 | Am(III) | 0 | HNO3 | 1 | 294.15 | 1.54 | 0.18752 | https://doi.org/10.1080/07366299.2012.735528 | IDEaL
2510 | 1 | CCN(C(=O)c1cccc(C(=O)N(CC)c2cccc(C)c2)n1)c1cccc(C)c1 | 0.2 | phenyl trifluoromethyl sulfone |  | 1 | 0 | Am(III) | 0 | HNO3 | 2 | 294.15 | 6.81 | 0.83315 | https://doi.org/10.1080/07366299.2012.735528 | IDEaL
2511 | 1 | CCN(C(=O)c1cccc(C(=O)N(CC)c2cccc(C)c2)n1)c1cccc(C)c1 | 0.2 | phenyl trifluoromethyl sulfone |  | 1 | 0 | Am(III) | 0 | HNO3 | 3 | 294.15 | 19.04 | 1.2797 | https://doi.org/10.1080/07366299.2012.735528 | IDEaL
2512 | 1 | CCN(C(=O)c1cccc(C(=O)N(CC)c2cccc(C)c2)n1)c1cccc(C)c1 | 0.2 | phenyl trifluoromethyl sulfone |  | 1 | 0 | Am(III) | 0 | HNO3 | 4 | 294.15 | 40.01 | 1.6022 | https://doi.org/10.1080/07366299.2012.735528 | IDEaL
2513 | 1 | CCN(C(=O)c1cccc(C(=O)N(CC)c2cccc(C)c2)n1)c1cccc(C)c1 | 0.2 | phenyl trifluoromethyl sulfone |  | 1 | 0 | Am(III) | 0 | HNO3 | 5 | 294.15 | 64.04 | 1.8065 | https://doi.org/10.1080/07366299.2012.735528 | IDEaL
2514 | 1 | CCN(C(=O)c1cccc(C(=O)N(CC)c2cccc(C)c2)n1)c1cccc(C)c1 | 0.001 | phenyl trifluoromethyl sulfone |  | 1 | 0 | Th(IV) | 0 | HNO3 | 1 | 294.15 | 0.55 | -0.25964 | https://doi.org/10.1088/1757-899X/9/1/012068 | IDEaL
2515 | 1 | CCN(C(=O)c1cccc(C(=O)N(CC)c2cccc(C)c2)n1)c1cccc(C)c1 | 0.001 | phenyl trifluoromethyl sulfone |  | 1 | 0 | Th(IV) | 0 | HNO3 | 2 | 294.15 | 6.25 | 0.79588 | https://doi.org/10.1088/1757-899X/9/1/012068 | IDEaL
2516 | 1 | CCN(C(=O)c1cccc(C(=O)N(CC)c2cccc(C)c2)n1)c1cccc(C)c1 | 0.001 | phenyl trifluoromethyl sulfone |  | 1 | 0 | Th(IV) | 0 | HNO3 | 3 | 294.15 | 25.5 | 1.4065 | https://doi.org/10.1088/1757-899X/9/1/012068 | IDEaL
2517 | 1 | CCN(C(=O)c1cccc(C(=O)N(CC)c2cccc(C)c2)n1)c1cccc(C)c1 | 0.001 | phenyl trifluoromethyl sulfone |  | 1 | 0 | Th(IV) | 0 | HNO3 | 4 | 294.15 | 51.5 | 1.7118 | https://doi.org/10.1088/1757-899X/9/1/012068 | IDEaL
2518 | 1 | CCN(C(=O)c1cccc(C(=O)N(CC)c2cccc(C)c2)n1)c1cccc(C)c1 | 0.001 | phenyl trifluoromethyl sulfone |  | 1 | 0 | Th(IV) | 0 | HNO3 | 5 | 294.15 | 57.3 | 1.7582 | https://doi.org/10.1088/1757-899X/9/1/012068 | IDEaL
2519 | 1 | CCN(C(=O)c1cccc(C(=O)N(CC)c2ccccc2C)n1)c1ccccc1C | 0.2 | phenyl trifluoromethyl sulfone |  | 1 | 0 | Am(III) | 0 | HNO3 | 3 | 294.15 | 19.16 | 1.2824 | https://doi.org/10.1080/07366299.2012.735528 | IDEaL
2520 | 1 | CCN(C(=O)c1cccc(C(=O)N(CC)c2ccccc2C)n1)c1ccccc1C | 0.2 | phenyl trifluoromethyl sulfone |  | 1 | 0 | Am(III) | 0 | HNO3 | 2 | 294.15 | 4.31 | 0.63448 | https://doi.org/10.1080/07366299.2012.735528 | IDEaL
2521 | 1 | CCN(C(=O)c1cccc(C(=O)N(CC)c2ccccc2C)n1)c1ccccc1C | 0.05 | phenyl trifluoromethyl sulfone |  | 1 | 0 | Am(III) | 0 | HNO3 | 3 | 294.15 | 2.48 | 0.39445 | https://doi.org/10.1080/07366299.2012.735528 | IDEaL
2522 | 1 | CCN(C(=O)c1cccc(C(=O)N(CC)c2ccccc2C)n1)c1ccccc1C | 0.075 | phenyl trifluoromethyl sulfone |  | 1 | 0 | Am(III) | 0 | HNO3 | 3 | 294.15 | 4 | 0.60206 | https://doi.org/10.1080/07366299.2012.735528 | IDEaL
2523 | 1 | CCN(C(=O)c1cccc(C(=O)N(CC)c2ccccc2C)n1)c1ccccc1C | 0.1 | phenyl trifluoromethyl sulfone |  | 1 | 0 | Am(III) | 0 | HNO3 | 3 | 294.15 | 6.13 | 0.78746 | https://doi.org/10.1080/07366299.2012.735528 | IDEaL
2524 | 1 | CCN(C(=O)c1cccc(C(=O)N(CC)c2ccccc2C)n1)c1ccccc1C | 0.15 | phenyl trifluoromethyl sulfone |  | 1 | 0 | Am(III) | 0 | HNO3 | 3 | 294.15 | 10.71 | 1.0298 | https://doi.org/10.1080/07366299.2012.735528 | IDEaL
2525 | 1 | CCN(C(=O)c1cccc(C(=O)N(CC)c2ccccc2C)n1)c1ccccc1C | 0.2 | phenyl trifluoromethyl sulfone |  | 1 | 0 | Am(III) | 0 | HNO3 | 3 | 294.15 | 18.48 | 1.2667 | https://doi.org/10.1080/07366299.2012.735528 | IDEaL
2526 | 1 | CCN(C(=O)c1cccc(C(=O)N(CC)c2ccccc2C)n1)c1ccccc1C | 0.2 | phenyl trifluoromethyl sulfone |  | 1 | 0 | Am(III) | 0 | HNO3 | 1 | 294.15 | 1.02 | 0.0086002 | https://doi.org/10.1080/07366299.2012.735528 | IDEaL
2527 | 1 | CCN(C(=O)c1cccc(C(=O)N(CC)c2ccccc2C)n1)c1ccccc1C | 0.2 | phenyl trifluoromethyl sulfone |  | 1 | 0 | Am(III) | 0 | HNO3 | 2 | 294.15 | 4.84 | 0.68485 | https://doi.org/10.1080/07366299.2012.735528 | IDEaL
2528 | 1 | CCN(C(=O)c1cccc(C(=O)N(CC)c2ccccc2C)n1)c1ccccc1C | 0.2 | phenyl trifluoromethyl sulfone |  | 1 | 0 | Am(III) | 0 | HNO3 | 3 | 294.15 | 18.51 | 1.2674 | https://doi.org/10.1080/07366299.2012.735528 | IDEaL
2529 | 1 | CCN(C(=O)c1cccc(C(=O)N(CC)c2ccccc2C)n1)c1ccccc1C | 0.2 | phenyl trifluoromethyl sulfone |  | 1 | 0 | Am(III) | 0 | HNO3 | 4 | 294.15 | 47.18 | 1.6738 | https://doi.org/10.1080/07366299.2012.735528 | IDEaL
2530 | 1 | CCN(C(=O)c1cccc(C(=O)N(CC)c2ccccc2C)n1)c1ccccc1C | 0.2 | phenyl trifluoromethyl sulfone |  | 1 | 0 | Am(III) | 0 | HNO3 | 5 | 294.15 | 126.36 | 2.1016 | https://doi.org/10.1080/07366299.2012.735528 | IDEaL
2531 | 1 | CCN(C(=O)c1cccc(C(=O)N(CC)c2ccccc2C)n1)c1ccccc1C | 0.001 | phenyl trifluoromethyl sulfone |  | 1 | 0 | Th(IV) | 0 | HNO3 | 1 | 294.15 | 0.06 | -1.2218 | https://doi.org/10.1088/1757-899X/9/1/012068 | IDEaL
2532 | 1 | CCN(C(=O)c1cccc(C(=O)N(CC)c2ccccc2C)n1)c1ccccc1C | 0.001 | phenyl trifluoromethyl sulfone |  | 1 | 0 | Th(IV) | 0 | HNO3 | 2 | 294.15 | 0.74 | -0.13077 | https://doi.org/10.1088/1757-899X/9/1/012068 | IDEaL
2533 | 1 | CCN(C(=O)c1cccc(C(=O)N(CC)c2ccccc2C)n1)c1ccccc1C | 0.001 | phenyl trifluoromethyl sulfone |  | 1 | 0 | Th(IV) | 0 | HNO3 | 3 | 294.15 | 3.8 | 0.57978 | https://doi.org/10.1088/1757-899X/9/1/012068 | IDEaL
2534 | 1 | CCN(C(=O)c1cccc(C(=O)N(CC)c2ccccc2C)n1)c1ccccc1C | 0.001 | phenyl trifluoromethyl sulfone |  | 1 | 0 | Th(IV) | 0 | HNO3 | 4 | 294.15 | 11 | 1.0414 | https://doi.org/10.1088/1757-899X/9/1/012068 | IDEaL
2535 | 1 | CCN(C(=O)c1cccc(C(=O)N(CC)c2ccccc2C)n1)c1ccccc1C | 0.001 | phenyl trifluoromethyl sulfone |  | 1 | 0 | Th(IV) | 0 | HNO3 | 5 | 294.15 | 18.8 | 1.2742 | https://doi.org/10.1088/1757-899X/9/1/012068 | IDEaL
2536 | 1 | CCN(C(=O)c1cccc(C(=O)N(CC)c2ccccc2C)n1)c1ccccc1C | 0.001 | phenyl trifluoromethyl sulfone |  | 1 | 0 | Th(IV) | 0 | HNO3 | 6 | 294.15 | 18.6 | 1.2695 | https://doi.org/10.1088/1757-899X/9/1/012068 | IDEaL
2537 | 1 | CCN(C(=O)c1cccc(C(=O)N(CC)c2ccc(C)cc2)n1)c1ccc(C)cc1 | 0.001 | phenyl trifluoromethyl sulfone |  | 1 | 0 | Th(IV) | 0 | HNO3 | 1 | 294.15 | 0.25 | -0.60206 | https://doi.org/10.1088/1757-899X/9/1/012068 | IDEaL
2538 | 1 | CCN(C(=O)c1cccc(C(=O)N(CC)c2ccc(C)cc2)n1)c1ccc(C)cc1 | 0.001 | phenyl trifluoromethyl sulfone |  | 1 | 0 | Th(IV) | 0 | HNO3 | 2 | 294.15 | 3.4 | 0.53148 | https://doi.org/10.1088/1757-899X/9/1/012068 | IDEaL
2539 | 1 | CCN(C(=O)c1cccc(C(=O)N(CC)c2ccc(C)cc2)n1)c1ccc(C)cc1 | 0.001 | phenyl trifluoromethyl sulfone |  | 1 | 0 | Th(IV) | 0 | HNO3 | 3 | 294.15 | 15 | 1.1761 | https://doi.org/10.1088/1757-899X/9/1/012068 | IDEaL
2540 | 1 | CCN(C(=O)c1cccc(C(=O)N(CC)c2ccc(C)cc2)n1)c1ccc(C)cc1 | 0.001 | phenyl trifluoromethyl sulfone |  | 1 | 0 | Th(IV) | 0 | HNO3 | 4 | 294.15 | 30.6 | 1.4857 | https://doi.org/10.1088/1757-899X/9/1/012068 | IDEaL
2541 | 1 | CCN(C(=O)c1cccc(C(=O)N(CC)c2ccc(C)cc2)n1)c1ccc(C)cc1 | 0.001 | phenyl trifluoromethyl sulfone |  | 1 | 0 | Th(IV) | 0 | HNO3 | 5 | 294.15 | 35.6 | 1.5514 | https://doi.org/10.1088/1757-899X/9/1/012068 | IDEaL
2542 | 1 | CCN(C(=O)c1cccc(C(=O)N(CC)c2ccc(C)cc2)n1)c1ccc(C)cc1 | 0.001 | phenyl trifluoromethyl sulfone |  | 1 | 0 | Th(IV) | 0 | HNO3 | 6 | 294.15 | 29.3 | 1.4669 | https://doi.org/10.1088/1757-899X/9/1/012068 | IDEaL
2543 | 1 | CCN(C(=O)c1cccc(C(=O)N(CC)c2ccc(C)cc2)n1)c1ccc(C)cc1 | 0.2 | phenyl trifluoromethyl sulfone |  | 1 | 0 | Am(III) | 0 | HNO3 | 3 | 294.15 | 14.72 | 1.1679 | https://doi.org/10.1088/1757-899X/9/1/012068 | IDEaL
2544 | 1 | CCN(C(=O)c1cccc(C(=O)N(CC)c2ccc(C)cc2)n1)c1ccc(C)cc1 | 0.2 | phenyl trifluoromethyl sulfone |  | 1 | 0 | Am(III) | 0 | HNO3 | 2 | 294.15 | 4.87 | 0.68753 | https://doi.org/10.1088/1757-899X/9/1/012068 | IDEaL
2545 | 1 | CCN(C(=O)c1cccc(C(=O)N(CC)c2ccc(C)cc2)n1)c1ccc(C)cc1 | 0.05 | phenyl trifluoromethyl sulfone |  | 1 | 0 | Am(III) | 0 | HNO3 | 3 | 294.15 | 2.12 | 0.32634 | https://doi.org/10.1088/1757-899X/9/1/012068 | IDEaL
2546 | 1 | CCN(C(=O)c1cccc(C(=O)N(CC)c2ccc(C)cc2)n1)c1ccc(C)cc1 | 0.075 | phenyl trifluoromethyl sulfone |  | 1 | 0 | Am(III) | 0 | HNO3 | 3 | 294.15 | 3.4 | 0.53148 | https://doi.org/10.1088/1757-899X/9/1/012068 | IDEaL
2547 | 1 | CCN(C(=O)c1cccc(C(=O)N(CC)c2ccc(C)cc2)n1)c1ccc(C)cc1 | 0.1 | phenyl trifluoromethyl sulfone |  | 1 | 0 | Am(III) | 0 | HNO3 | 3 | 294.15 | 5.01 | 0.69984 | https://doi.org/10.1088/1757-899X/9/1/012068 | IDEaL
2548 | 1 | CCN(C(=O)c1cccc(C(=O)N(CC)c2ccc(C)cc2)n1)c1ccc(C)cc1 | 0.15 | phenyl trifluoromethyl sulfone |  | 1 | 0 | Am(III) | 0 | HNO3 | 3 | 294.15 | 8.34 | 0.92117 | https://doi.org/10.1088/1757-899X/9/1/012068 | IDEaL
2549 | 1 | CCN(C(=O)c1cccc(C(=O)N(CC)c2ccc(C)cc2)n1)c1ccc(C)cc1 | 0.2 | phenyl trifluoromethyl sulfone |  | 1 | 0 | Am(III) | 0 | HNO3 | 3 | 294.15 | 14.62 | 1.1649 | https://doi.org/10.1088/1757-899X/9/1/012068 | IDEaL
2550 | 1 | CCN(C(=O)c1cccc(C(=O)N(CC)c2ccc(C)cc2)n1)c1ccc(C)cc1 | 0.2 | phenyl trifluoromethyl sulfone |  | 1 | 0 | Am(III) | 0 | HNO3 | 0.5 | 294.15 | 0.45 | -0.34679 | https://doi.org/10.1088/1757-899X/9/1/012068 | IDEaL
2551 | 1 | CCN(C(=O)c1cccc(C(=O)N(CC)c2ccc(C)cc2)n1)c1ccc(C)cc1 | 0.2 | phenyl trifluoromethyl sulfone |  | 1 | 0 | Am(III) | 0 | HNO3 | 1 | 294.15 | 1.19 | 0.075547 | https://doi.org/10.1088/1757-899X/9/1/012068 | IDEaL
2552 | 1 | CCN(C(=O)c1cccc(C(=O)N(CC)c2ccc(C)cc2)n1)c1ccc(C)cc1 | 0.2 | phenyl trifluoromethyl sulfone |  | 1 | 0 | Am(III) | 0 | HNO3 | 2 | 294.15 | 4.47 | 0.65031 | https://doi.org/10.1088/1757-899X/9/1/012068 | IDEaL
2553 | 1 | CCN(C(=O)c1cccc(C(=O)N(CC)c2ccc(C)cc2)n1)c1ccc(C)cc1 | 0.2 | phenyl trifluoromethyl sulfone |  | 1 | 0 | Am(III) | 0 | HNO3 | 3 | 294.15 | 14.86 | 1.172 | https://doi.org/10.1088/1757-899X/9/1/012068 | IDEaL
2554 | 1 | CCN(C(=O)c1cccc(C(=O)N(CC)c2ccc(C)cc2)n1)c1ccc(C)cc1 | 0.2 | phenyl trifluoromethyl sulfone |  | 1 | 0 | Am(III) | 0 | HNO3 | 4 | 294.15 | 30.47 | 1.4839 | https://doi.org/10.1088/1757-899X/9/1/012068 | IDEaL
2555 | 1 | CCN(C(=O)c1cccc(C(=O)N(CC)c2ccc(C)cc2)n1)c1ccc(C)cc1 | 0.2 | phenyl trifluoromethyl sulfone |  | 1 | 0 | Am(III) | 0 | HNO3 | 5 | 294.15 | 49.38 | 1.6936 | https://doi.org/10.1088/1757-899X/9/1/012068 | IDEaL
2556 | 1 | CCc1nnc(-c2cccc(-c3cccc(-c4nnc(CC)c(CC)n4)n3)n2)nc1CC | 0.068 | tetrachloroethane |  | 1 | 0 | Am(III) | 0 | HNO3 | 1 | 298.15 | 650 | 2.8129 | https://doi.org/10.1016/j.inoche.2004.12.017 | IDEaL
2557 | 1 | CCCCCCOP(=O)(CCCCCC)CC(=O)N(CC)CC | 0.5 | 1,4-diisopropylbenzene |  | 1 | 0 | Am(III) | 0 | HNO3 | 0.01 | 298.15 | 0.0479 | -1.3197 | https://doi.org/10.1080/07366298608917877 | IDEaL
2558 | 1 | CCCCCCOP(=O)(CCCCCC)CC(=O)N(CC)CC | 0.5 | 1,4-diisopropylbenzene |  | 1 | 0 | Am(III) | 0 | HNO3 | 0.1 | 298.15 | 1.32 | 0.12057 | https://doi.org/10.1080/07366298608917877 | IDEaL
2559 | 1 | CCCCCCOP(=O)(CCCCCC)CC(=O)N(CC)CC | 0.5 | 1,4-diisopropylbenzene |  | 1 | 0 | Am(III) | 0 | HNO3 | 0.25 | 298.15 | 2.7 | 0.43136 | https://doi.org/10.1080/07366298608917877 | IDEaL
2560 | 1 | CCCCCCOP(=O)(CCCCCC)CC(=O)N(CC)CC | 0.5 | 1,4-diisopropylbenzene |  | 1 | 0 | Am(III) | 0 | HNO3 | 0.5 | 298.15 | 4.71 | 0.67302 | https://doi.org/10.1080/07366298608917877 | IDEaL
2561 | 1 | CCCCCCOP(=O)(CCCCCC)CC(=O)N(CC)CC | 0.5 | 1,4-diisopropylbenzene |  | 1 | 0 | Am(III) | 0 | HNO3 | 1 | 298.15 | 7.35 | 0.86629 | https://doi.org/10.1080/07366298608917877 | IDEaL
2562 | 1 | CCCCCCOP(=O)(CCCCCC)CC(=O)N(CC)CC | 0.5 | 1,4-diisopropylbenzene |  | 1 | 0 | Am(III) | 0 | HNO3 | 2 | 298.15 | 10 | 1 | https://doi.org/10.1080/07366298608917877 | IDEaL
2563 | 1 | CCCCCCOP(=O)(CCCCCC)CC(=O)N(CC)CC | 0.5 | 1,4-diisopropylbenzene |  | 1 | 0 | Am(III) | 0 | HNO3 | 4 | 298.15 | 11 | 1.0414 | https://doi.org/10.1080/07366298608917877 | IDEaL
2564 | 1 | CCCCCCOP(=O)(CCCCCC)CC(=O)N(CC)CC | 0.5 | 1,4-diisopropylbenzene |  | 1 | 0 | Am(III) | 0 | HNO3 | 6 | 298.15 | 9.6 | 0.98227 | https://doi.org/10.1080/07366298608917877 | IDEaL
2565 | 1 | CCCCCCOP(=O)(CCCCCC)CC(=O)N(CC)CC | 0.25 | Tetrachloroethylene |  | 1 | 0 | Am(III) | 0 | HNO3 | 0.25 | 298.15 | 0.09 | -1.0458 | https://doi.org/10.1080/07366298608917877 | IDEaL
2566 | 1 | CCCCCCOP(=O)(CCCCCC)CC(=O)N(CC)CC | 0.25 | Tetrachloroethylene |  | 1 | 0 | Am(III) | 0 | HNO3 | 0.5 | 298.15 | 0.3 | -0.52288 | https://doi.org/10.1080/07366298608917877 | IDEaL
2567 | 1 | CCCCCCOP(=O)(CCCCCC)CC(=O)N(CC)CC | 0.25 | Tetrachloroethylene |  | 1 | 0 | Am(III) | 0 | HNO3 | 1 | 298.15 | 0.6 | -0.22185 | https://doi.org/10.1080/07366298608917877 | IDEaL
2568 | 1 | CCCCCCOP(=O)(CCCCCC)CC(=O)N(CC)CC | 0.25 | Tetrachloroethylene |  | 1 | 0 | Am(III) | 0 | HNO3 | 3 | 298.15 | 0.8 | -0.09691 | https://doi.org/10.1080/07366298608917877 | IDEaL
2569 | 1 | CCCCCCOP(=O)(CCCCCC)CC(=O)N(CC)CC | 0.25 | Tetrachloroethylene |  | 1 | 0 | Am(III) | 0 | HNO3 | 6 | 298.15 | 0.7 | -0.1549 | https://doi.org/10.1080/07366298608917877 | IDEaL
2570 | 1 | CCCCCCOCCP(=O)(CC(=O)N(CC(C)C)CC(C)C)c1ccccc1 | 0.25 | Tetrachloroethylene |  | 1 | 0 | Am(III) | 0 | HNO3 | 3 | 298.15 | 2.7 | 0.43136 | https://doi.org/10.1080/07366298608917877 | IDEaL
2571 | 1 | CCCCCCCCN(CCCCCCCC)C(=O)CN(C)CC(=O)N(CCCCCCCC)CCCCCCCC | 0.1 | n-dodecane |  | 1 | 0 | U(VI) | 0 | HNO3 | 0.1 | 298.15 | 0.4 | -0.39794 | https://doi.org/10.1080/07366290902821248 | IDEaL
2572 | 1 | CCCCCCCCN(CCCCCCCC)C(=O)CN(C)CC(=O)N(CCCCCCCC)CCCCCCCC | 0.1 | n-dodecane |  | 1 | 0 | U(VI) | 0 | HNO3 | 0.2 | 298.15 | 0.34 | -0.46852 | https://doi.org/10.1080/07366290902821248 | IDEaL
2573 | 1 | CCCCCCCCN(CCCCCCCC)C(=O)CN(C)CC(=O)N(CCCCCCCC)CCCCCCCC | 0.1 | n-dodecane |  | 1 | 0 | U(VI) | 0 | HNO3 | 0.5 | 298.15 | 0.3 | -0.52288 | https://doi.org/10.1080/07366290902821248 | IDEaL
2574 | 1 | CCCCCCCCN(CCCCCCCC)C(=O)CN(C)CC(=O)N(CCCCCCCC)CCCCCCCC | 0.1 | n-dodecane |  | 1 | 0 | U(VI) | 0 | HNO3 | 1 | 298.15 | 0.38 | -0.42022 | https://doi.org/10.1080/07366290902821248 | IDEaL
2575 | 1 | CCCCCCCCN(CCCCCCCC)C(=O)CN(C)CC(=O)N(CCCCCCCC)CCCCCCCC | 0.1 | n-dodecane |  | 1 | 0 | U(VI) | 0 | HNO3 | 2 | 298.15 | 0.4 | -0.39794 | https://doi.org/10.1080/07366290902821248 | IDEaL
2576 | 1 | CCCCCCCCN(CCCCCCCC)C(=O)CN(C)CC(=O)N(CCCCCCCC)CCCCCCCC | 0.1 | n-dodecane |  | 1 | 0 | U(VI) | 0 | HNO3 | 3 | 298.15 | 0.26 | -0.58503 | https://doi.org/10.1080/07366290902821248 | IDEaL
2577 | 1 | CCCCCCCCN(CCCCCCCC)C(=O)CN(C)CC(=O)N(CCCCCCCC)CCCCCCCC | 0.1 | n-dodecane |  | 1 | 0 | U(VI) | 0 | HNO3 | 6 | 298.15 | 0.15 | -0.82391 | https://doi.org/10.1080/07366290902821248 | IDEaL
2578 | 1 | CCCCCCCCN(CCCCCCCC)C(=O)CN(C)CC(=O)N(CCCCCCCC)CCCCCCCC | 0.1 | n-dodecane |  | 1 | 0 | Np(V) | 0 | HNO3 | 0.1 | 298.15 | 0.045 | -1.3468 | https://doi.org/10.1080/07366290902821248 | IDEaL
2579 | 1 | CCCCCCCCN(CCCCCCCC)C(=O)CN(C)CC(=O)N(CCCCCCCC)CCCCCCCC | 0.1 | n-dodecane |  | 1 | 0 | Np(V) | 0 | HNO3 | 0.2 | 298.15 | 0.04 | -1.3979 | https://doi.org/10.1080/07366290902821248 | IDEaL
2580 | 1 | CCCCCCCCN(CCCCCCCC)C(=O)CN(C)CC(=O)N(CCCCCCCC)CCCCCCCC | 0.1 | n-dodecane |  | 1 | 0 | Np(V) | 0 | HNO3 | 0.5 | 298.15 | 0.045 | -1.3468 | https://doi.org/10.1080/07366290902821248 | IDEaL
2581 | 1 | CCCCCCCCN(CCCCCCCC)C(=O)CN(C)CC(=O)N(CCCCCCCC)CCCCCCCC | 0.1 | n-dodecane |  | 1 | 0 | Np(V) | 0 | HNO3 | 1 | 298.15 | 0.065 | -1.1871 | https://doi.org/10.1080/07366290902821248 | IDEaL
2582 | 1 | CCCCCCCCN(CCCCCCCC)C(=O)CN(C)CC(=O)N(CCCCCCCC)CCCCCCCC | 0.1 | n-dodecane |  | 1 | 0 | Np(V) | 0 | HNO3 | 2 | 298.15 | 0.095 | -1.0223 | https://doi.org/10.1080/07366290902821248 | IDEaL
2583 | 1 | CCCCCCCCN(CCCCCCCC)C(=O)CN(C)CC(=O)N(CCCCCCCC)CCCCCCCC | 0.1 | n-dodecane |  | 1 | 0 | Np(V) | 0 | HNO3 | 3 | 298.15 | 0.1 | -1 | https://doi.org/10.1080/07366290902821248 | IDEaL
2584 | 1 | CCCCCCCCN(CCCCCCCC)C(=O)CN(C)CC(=O)N(CCCCCCCC)CCCCCCCC | 0.1 | n-dodecane |  | 1 | 0 | Np(V) | 0 | HNO3 | 6 | 298.15 | 0.05 | -1.301 | https://doi.org/10.1080/07366290902821248 | IDEaL
2585 | 1 | CCCCCCCCN(CCCCCCCC)C(=O)CN(C)CC(=O)N(CCCCCCCC)CCCCCCCC | 0.1 | n-dodecane |  | 1 | 0 | Pu(IV) | 0 | HNO3 | 0.1 | 298.15 | 2.6 | 0.41497 | https://doi.org/10.1080/07366290902821248 | IDEaL
2586 | 1 | CCCCCCCCN(CCCCCCCC)C(=O)CN(C)CC(=O)N(CCCCCCCC)CCCCCCCC | 0.1 | n-dodecane |  | 1 | 0 | Pu(IV) | 0 | HNO3 | 0.2 | 298.15 | 2.7 | 0.43136 | https://doi.org/10.1080/07366290902821248 | IDEaL
2587 | 1 | CCCCCCCCN(CCCCCCCC)C(=O)CN(C)CC(=O)N(CCCCCCCC)CCCCCCCC | 0.1 | n-dodecane |  | 1 | 0 | Pu(IV) | 0 | HNO3 | 0.5 | 298.15 | 11 | 1.0414 | https://doi.org/10.1080/07366290902821248 | IDEaL
2588 | 1 | CCCCCCCCN(CCCCCCCC)C(=O)CN(C)CC(=O)N(CCCCCCCC)CCCCCCCC | 0.1 | n-dodecane |  | 1 | 0 | Pu(IV) | 0 | HNO3 | 1 | 298.15 | 50 | 1.699 | https://doi.org/10.1080/07366290902821248 | IDEaL
2589 | 1 | CCCCCCCCN(CCCCCCCC)C(=O)CN(C)CC(=O)N(CCCCCCCC)CCCCCCCC | 0.1 | n-dodecane |  | 1 | 0 | Pu(IV) | 0 | HNO3 | 2 | 298.15 | 55 | 1.7404 | https://doi.org/10.1080/07366290902821248 | IDEaL
2590 | 1 | CCCCCCCCN(CCCCCCCC)C(=O)CN(C)CC(=O)N(CCCCCCCC)CCCCCCCC | 0.1 | n-dodecane |  | 1 | 0 | Pu(IV) | 0 | HNO3 | 3 | 298.15 | 80 | 1.9031 | https://doi.org/10.1080/07366290902821248 | IDEaL
2591 | 1 | CCCCCCCCN(CCCCCCCC)C(=O)CN(C)CC(=O)N(CCCCCCCC)CCCCCCCC | 0.1 | n-dodecane |  | 1 | 0 | Pu(IV) | 0 | HNO3 | 6 | 298.15 | 20 | 1.301 | https://doi.org/10.1080/07366290902821248 | IDEaL
2592 | 1 | CCCCCCCCN(CCCCCCCC)C(=O)CN(C)CC(=O)N(CCCCCCCC)CCCCCCCC | 0.1 | n-dodecane |  | 1 | 0 | Am(III) | 0 | HNO3 | 0.1 | 298.15 | 0.0029 | -2.5376 | https://doi.org/10.1080/07366290902821248 | IDEaL
2593 | 1 | CCCCCCCCN(CCCCCCCC)C(=O)CN(C)CC(=O)N(CCCCCCCC)CCCCCCCC | 0.1 | n-dodecane |  | 1 | 0 | Am(III) | 0 | HNO3 | 0.2 | 298.15 | 0.002 | -2.699 | https://doi.org/10.1080/07366290902821248 | IDEaL
2594 | 1 | CCCCCCCCN(CCCCCCCC)C(=O)CN(C)CC(=O)N(CCCCCCCC)CCCCCCCC | 0.1 | n-dodecane |  | 1 | 0 | Am(III) | 0 | HNO3 | 0.5 | 298.15 | 0.002 | -2.699 | https://doi.org/10.1080/07366290902821248 | IDEaL
2595 | 1 | CCCCCCCCN(CCCCCCCC)C(=O)CN(C)CC(=O)N(CCCCCCCC)CCCCCCCC | 0.1 | n-dodecane |  | 1 | 0 | Am(III) | 0 | HNO3 | 1 | 298.15 | 0.002 | -2.699 | https://doi.org/10.1080/07366290902821248 | IDEaL
2596 | 1 | CCCCCCCCN(CCCCCCCC)C(=O)CN(C)CC(=O)N(CCCCCCCC)CCCCCCCC | 0.1 | n-dodecane |  | 1 | 0 | Am(III) | 0 | HNO3 | 2 | 298.15 | 0.002 | -2.699 | https://doi.org/10.1080/07366290902821248 | IDEaL
2597 | 1 | CCCCCCCCN(CCCCCCCC)C(=O)CN(C)CC(=O)N(CCCCCCCC)CCCCCCCC | 0.1 | n-dodecane |  | 1 | 0 | Am(III) | 0 | HNO3 | 3 | 298.15 | 0.002 | -2.699 | https://doi.org/10.1080/07366290902821248 | IDEaL
2598 | 1 | CCCCCCCCN(CCCCCCCC)C(=O)CN(C)CC(=O)N(CCCCCCCC)CCCCCCCC | 0.1 | n-dodecane |  | 1 | 0 | Am(III) | 0 | HNO3 | 6 | 298.15 | 0.001 | -3 | https://doi.org/10.1080/07366290902821248 | IDEaL
2599 | 1 | CCCCCCCCN(CCCCCCCC)C(=O)CN(C)CC(=O)N(CCCCCCCC)CCCCCCCC | 0.01 | n-dodecane |  | 1 | 0 | Pu(IV) | 0 | HNO3 | 0.2 | 298.15 | 4.5 | 0.65321 | https://doi.org/10.1080/07366290902821248 | IDEaL
2600 | 1 | CCCCCCCCN(CCCCCCCC)C(=O)CN(C)CC(=O)N(CCCCCCCC)CCCCCCCC | 0.02 | n-dodecane |  | 1 | 0 | Pu(IV) | 0 | HNO3 | 0.2 | 298.15 | 7.5 | 0.87506 | https://doi.org/10.1080/07366290902821248 | IDEaL
2601 | 1 | CCCCCCCCN(CCCCCCCC)C(=O)CN(C)CC(=O)N(CCCCCCCC)CCCCCCCC | 0.05 | n-dodecane |  | 1 | 0 | Pu(IV) | 0 | HNO3 | 0.2 | 298.15 | 15 | 1.1761 | https://doi.org/10.1080/07366290902821248 | IDEaL
2602 | 1 | CCCCCCCCN(CCCCCCCC)C(=O)CN(C)CC(=O)N(CCCCCCCC)CCCCCCCC | 0.005 | n-dodecane |  | 1 | 0 | Pu(IV) | 0 | HNO3 | 1 | 298.15 | 3.7 | 0.5682 | https://doi.org/10.1080/07366290902821248 | IDEaL
2603 | 1 | CCCCCCCCN(CCCCCCCC)C(=O)CN(C)CC(=O)N(CCCCCCCC)CCCCCCCC | 0.01 | n-dodecane |  | 1 | 0 | Pu(IV) | 0 | HNO3 | 1 | 298.15 | 7 | 0.8451 | https://doi.org/10.1080/07366290902821248 | IDEaL
2604 | 1 | CCCCCCCCN(CCCCCCCC)C(=O)CN(C)CC(=O)N(CCCCCCCC)CCCCCCCC | 0.02 | n-dodecane |  | 1 | 0 | Pu(IV) | 0 | HNO3 | 1 | 298.15 | 13 | 1.1139 | https://doi.org/10.1080/07366290902821248 | IDEaL
2605 | 1 | CCCCCCCCN(CCCCCCCC)C(=O)CN(C)CC(=O)N(CCCCCCCC)CCCCCCCC | 0.05 | n-dodecane |  | 1 | 0 | Pu(IV) | 0 | HNO3 | 1 | 298.15 | 40 | 1.6021 | https://doi.org/10.1080/07366290902821248 | IDEaL
2606 | 1 | CCCCCCCCN(CCCCCCCC)C(=O)CN(C)CC(=O)N(CCCCCCCC)CCCCCCCC | 0.005 | n-dodecane |  | 1 | 0 | Pu(IV) | 0 | HNO3 | 3 | 298.15 | 13 | 1.1139 | https://doi.org/10.1080/07366290902821248 | IDEaL
2607 | 1 | CCCCCCCCN(CCCCCCCC)C(=O)CN(C)CC(=O)N(CCCCCCCC)CCCCCCCC | 0.01 | n-dodecane |  | 1 | 0 | Pu(IV) | 0 | HNO3 | 3 | 298.15 | 32 | 1.5051 | https://doi.org/10.1080/07366290902821248 | IDEaL
2608 | 1 | CCCCCCCCN(CCCCCCCC)C(=O)CN(C)CC(=O)N(CCCCCCCC)CCCCCCCC | 0.02 | n-dodecane |  | 1 | 0 | Pu(IV) | 0 | HNO3 | 3 | 298.15 | 57 | 1.7559 | https://doi.org/10.1080/07366290902821248 | IDEaL
2609 | 1 | CCCCCCCCN(CCCCCCCC)C(=O)C1CCC(C(=O)N(CCCCCCCC)CCCCCCCC)O1 | 0.08 | hydrogenated tetrapropylene |  | 1 | 0 | Am(III) | 0 | HNO3 | 0.01 | 295.15 | 0.0008 | -3.0969 | https://doi.org/10.1080/10610278.2010.506553 | IDEaL
2610 | 1 | CCCCCCCCN(CCCCCCCC)C(=O)C1CCC(C(=O)N(CCCCCCCC)CCCCCCCC)O1 | 0.08 | hydrogenated tetrapropylene |  | 1 | 0 | Am(III) | 0 | HNO3 | 0.1 | 295.15 | 0.002 | -2.699 | https://doi.org/10.1080/10610278.2010.506553 | IDEaL
2611 | 1 | CCCCCCCCN(CCCCCCCC)C(=O)C1CCC(C(=O)N(CCCCCCCC)CCCCCCCC)O1 | 0.08 | hydrogenated tetrapropylene |  | 1 | 0 | Am(III) | 0 | HNO3 | 1 | 295.15 | 1 | 0 | https://doi.org/10.1080/10610278.2010.506553 | IDEaL
2612 | 1 | CCCCCCCCN(CCCCCCCC)C(=O)C1CCC(C(=O)N(CCCCCCCC)CCCCCCCC)O1 | 0.08 | hydrogenated tetrapropylene |  | 1 | 0 | Am(III) | 0 | HNO3 | 2 | 295.15 | 17 | 1.2304 | https://doi.org/10.1080/10610278.2010.506553 | IDEaL
2613 | 1 | CCCCCCCCN(CCCCCCCC)C(=O)C1CCC(C(=O)N(CCCCCCCC)CCCCCCCC)O1 | 0.08 | hydrogenated tetrapropylene |  | 1 | 0 | Am(III) | 0 | HNO3 | 4 | 295.15 | 7 | 0.8451 | https://doi.org/10.1080/10610278.2010.506553 | IDEaL
2614 | 1 | CCCCCCN(CC(CC)CCCC)C(=O)CN(CC(=O)N(CC(CC)CCCC)CC(CC)CCCC)CC(=O)N(CC(CC)CCCC)CC(CC)CCCC | 0.1 | hydrogenated tetrapropylene |  | 1 | 0 | Am(III) | 0 | HNO3 | 0.01 | 295.15 | 3.2 | 0.50515 | https://doi.org/10.1080/10610278.2010.506553 | IDEaL
2615 | 1 | CCCCCCN(CC(CC)CCCC)C(=O)CN(CC(=O)N(CC(CC)CCCC)CC(CC)CCCC)CC(=O)N(CC(CC)CCCC)CC(CC)CCCC | 0.1 | hydrogenated tetrapropylene |  | 1 | 0 | Am(III) | 0 | HNO3 | 0.1 | 295.15 | 0.4 | -0.39794 | https://doi.org/10.1080/10610278.2010.506553 | IDEaL
2616 | 1 | CCCCCCN(CC(CC)CCCC)C(=O)CN(CC(=O)N(CC(CC)CCCC)CC(CC)CCCC)CC(=O)N(CC(CC)CCCC)CC(CC)CCCC | 0.1 | hydrogenated tetrapropylene |  | 1 | 0 | Am(III) | 0 | HNO3 | 1 | 295.15 | 0.15 | -0.82391 | https://doi.org/10.1080/10610278.2010.506553 | IDEaL
2617 | 1 | CCCCCCN(CC(CC)CCCC)C(=O)CN(CC(=O)N(CC(CC)CCCC)CC(CC)CCCC)CC(=O)N(CC(CC)CCCC)CC(CC)CCCC | 0.1 | hydrogenated tetrapropylene |  | 1 | 0 | Am(III) | 0 | HNO3 | 2 | 295.15 | 0.15 | -0.82391 | https://doi.org/10.1080/10610278.2010.506553 | IDEaL
2618 | 1 | CCCCCCN(CC(CC)CCCC)C(=O)CN(CC(=O)N(CC(CC)CCCC)CC(CC)CCCC)CC(=O)N(CC(CC)CCCC)CC(CC)CCCC | 0.1 | hydrogenated tetrapropylene |  | 1 | 0 | Am(III) | 0 | HNO3 | 3 | 295.15 | 0.12 | -0.92082 | https://doi.org/10.1080/10610278.2010.506553 | IDEaL
2619 | 1 | CCCCCCN(CC(CC)CCCC)C(=O)CN(CC(=O)N(CC(CC)CCCC)CC(CC)CCCC)CC(=O)N(CC(CC)CCCC)CC(CC)CCCC | 0.1 | hydrogenated tetrapropylene |  | 1 | 0 | Am(III) | 0 | HNO3 | 4 | 295.15 | 0.1 | -1 | https://doi.org/10.1080/10610278.2010.506553 | IDEaL
2620 | 1 | CCCCNC(=O)C(CCCCCC(C(=O)NCCCC)C(=O)NCCCC)C(=O)NCCCC | 0.1 | tetrachloroethane |  | 1 | 0 | Am(III) | 0 | HNO3 | 3 | 295.15 | 0.028 | -1.5528 | https://doi.org/10.1524/ract.2008.1485 | IDEaL
2621 | 1 | CCCCNC(=O)C(CCCCCC(C(=O)NCCCC)C(=O)NCCCC)C(=O)NCCCC | 0.1 | tetrachloroethane |  | 1 | 0 | Am(III) | 0 | HNO3 | 4 | 295.15 | 0.8 | -0.09691 | https://doi.org/10.1524/ract.2008.1485 | IDEaL
2622 | 1 | CCCCNC(=O)C(CCCCCC(C(=O)NCCCC)C(=O)NCCCC)C(=O)NCCCC | 0.1 | tetrachloroethane |  | 1 | 0 | Am(III) | 0 | HNO3 | 5 | 295.15 | 0.45 | -0.34679 | https://doi.org/10.1524/ract.2008.1485 | IDEaL
2623 | 1 | CCCCCCCCNC(=O)C(CCCCCC(C(=O)NCCCCCCCC)C(=O)NCCCCCCCC)C(=O)NCCCCCCCC | 0.1 | tetrachloroethane |  | 1 | 0 | Am(III) | 0 | HNO3 | 3 | 295.15 | 0.14 | -0.85387 | https://doi.org/10.1524/ract.2008.1485 | IDEaL
2624 | 1 | CCCCNC(=O)C(CCCCCCC(C(=O)NCCCC)C(=O)NCCCC)C(=O)NCCCC | 0.1 | tetrachloroethane |  | 1 | 0 | Am(III) | 0 | HNO3 | 3 | 295.15 | 0.045 | -1.3468 | https://doi.org/10.1524/ract.2008.1485 | IDEaL
2625 | 1 | CCCCNC(=O)C(CCCCCCC(C(=O)NCCCC)C(=O)NCCCC)C(=O)NCCCC | 0.1 | tetrachloroethane |  | 1 | 0 | Am(III) | 0 | HNO3 | 4 | 295.15 | 1.6 | 0.20412 | https://doi.org/10.1524/ract.2008.1485 | IDEaL
2626 | 1 | CCCCNC(=O)C(CCCCCCC(C(=O)NCCCC)C(=O)NCCCC)C(=O)NCCCC | 0.1 | tetrachloroethane |  | 1 | 0 | Am(III) | 0 | HNO3 | 5 | 295.15 | 2.7 | 0.43136 | https://doi.org/10.1524/ract.2008.1485 | IDEaL
2627 | 1 | CCCCCCCCNC(=O)C(CCCCCCC(C(=O)NCCCCCCCC)C(=O)NCCCCCCCC)C(=O)NCCCCCCCC | 0.1 | tetrachloroethane |  | 1 | 0 | Am(III) | 0 | HNO3 | 3 | 295.15 | 0.0023 | -2.6383 | https://doi.org/10.1524/ract.2008.1485 | IDEaL
2628 | 1 | CCCCCCCCNC(=O)C(CCCCCCC(C(=O)NCCCCCCCC)C(=O)NCCCCCCCC)C(=O)NCCCCCCCC | 0.1 | tetrachloroethane |  | 1 | 0 | Am(III) | 0 | HNO3 | 4 | 295.15 | 0.00065 | -3.1871 | https://doi.org/10.1524/ract.2008.1485 | IDEaL
2629 | 1 | CCCCCCCCNC(=O)C(CCCCCCC(C(=O)NCCCCCCCC)C(=O)NCCCCCCCC)C(=O)NCCCCCCCC | 0.1 | tetrachloroethane |  | 1 | 0 | Am(III) | 0 | HNO3 | 5 | 295.15 | 0.2 | -0.69897 | https://doi.org/10.1524/ract.2008.1485 | IDEaL
2630 | 1 | CCCCNC(=O)C(Cc1cccc(CC(C(=O)NCCCC)C(=O)NCCCC)c1)C(=O)NCCCC | 0.1 | tetrachloroethane |  | 1 | 0 | Am(III) | 0 | HNO3 | 3 | 295.15 | 0.025 | -1.6021 | https://doi.org/10.1524/ract.2008.1485 | IDEaL
2631 | 1 | CCCCNC(=O)C(Cc1cccc(CC(C(=O)NCCCC)C(=O)NCCCC)c1)C(=O)NCCCC | 0.1 | tetrachloroethane |  | 1 | 0 | Am(III) | 0 | HNO3 | 4 | 295.15 | 0.016 | -1.7959 | https://doi.org/10.1524/ract.2008.1485 | IDEaL
2632 | 1 | CCCCNC(=O)C(Cc1cccc(CC(C(=O)NCCCC)C(=O)NCCCC)c1)C(=O)NCCCC | 0.1 | tetrachloroethane |  | 1 | 0 | Am(III) | 0 | HNO3 | 5 | 295.15 | 0.1 | -1 | https://doi.org/10.1524/ract.2008.1485 | IDEaL
2633 | 1 | CCCCCCCCNC(=O)C(Cc1cccc(CC(C(=O)NCCCCCCCC)C(=O)NCCCCCCCC)c1)C(=O)NCCCCCCCC | 0.1 | tetrachloroethane |  | 1 | 0 | Am(III) | 0 | HNO3 | 3 | 295.15 | 0.075 | -1.1249 | https://doi.org/10.1524/ract.2008.1485 | IDEaL
2634 | 1 | CCCCCCCCNC(=O)C(Cc1cccc(CC(C(=O)NCCCCCCCC)C(=O)NCCCCCCCC)c1)C(=O)NCCCCCCCC | 0.1 | tetrachloroethane |  | 1 | 0 | Am(III) | 0 | HNO3 | 4 | 295.15 | 0.06 | -1.2218 | https://doi.org/10.1524/ract.2008.1485 | IDEaL
2635 | 1 | CCCCNC(=O)CC(=O)Nc1ccccc1NC(=O)CC(=O)NCCCC | 0.1 | tetrachloroethane |  | 1 | 0 | Am(III) | 0 | HNO3 | 3 | 295.15 | 0.1 | -1 | https://doi.org/10.1524/ract.2008.1485 | IDEaL
2636 | 1 | CCCCNC(=O)C(CC)C(=O)Nc1ccccc1NC(=O)C(CC)C(=O)NCCCC | 0.1 | tetrachloroethane |  | 1 | 0 | Am(III) | 0 | HNO3 | 3 | 295.15 | 0.1 | -1 | https://doi.org/10.1524/ract.2008.1485 | IDEaL
2637 | 1 | CCCCNC(=O)CC(=O)Nc1cccc(NC(=O)CC(=O)NCCCC)c1 | 0.1 | tetrachloroethane |  | 1 | 0 | Am(III) | 0 | HNO3 | 3 | 295.15 | 0.1 | -1 | https://doi.org/10.1524/ract.2008.1485 | IDEaL
2638 | 1 | CCCCN(C)C(=O)CC(=O)Nc1cccc(NC(=O)CC(=O)N(C)CCCC)c1 | 0.1 | tetrachloroethane |  | 1 | 0 | Am(III) | 0 | HNO3 | 3 | 295.15 | 0.1 | -1 | https://doi.org/10.1524/ract.2008.1485 | IDEaL
2639 | 1 | CCCCNC(=O)C(CC)C(=O)Nc1cccc(NC(=O)C(CC)C(=O)NCCCC)c1 | 0.1 | tetrachloroethane |  | 1 | 0 | Am(III) | 0 | HNO3 | 3 | 295.15 | 0.1 | -1 | https://doi.org/10.1524/ract.2008.1485 | IDEaL
2640 | 1 | CCCCNC(=O)CC(=O)Nc1ccc(NC(=O)CC(=O)NCCCC)cc1 | 0.1 | tetrachloroethane |  | 1 | 0 | Am(III) | 0 | HNO3 | 3 | 295.15 | 0.1 | -1 | https://doi.org/10.1524/ract.2008.1485 | IDEaL
2641 | 1 | CCCCCCCCN(C)C(=O)CC(=O)Nc1ccc(NC(=O)CC(=O)N(C)CCCCCCCC)cc1 | 0.1 | tetrachloroethane |  | 1 | 0 | Am(III) | 0 | HNO3 | 3 | 295.15 | 0.1 | -1 | https://doi.org/10.1524/ract.2008.1485 | IDEaL
2642 | 1 | CCCCNC(=O)C(CC)C(=O)Nc1ccc(NC(=O)C(CC)C(=O)NCCCC)cc1 | 0.1 | tetrachloroethane |  | 1 | 0 | Am(III) | 0 | HNO3 | 3 | 295.15 | 0.1 | -1 | https://doi.org/10.1524/ract.2008.1485 | IDEaL
2643 | 1 | CCCCNC(=O)CC(=O)NCc1cccc(CNC(=O)CC(=O)NCCCC)c1 | 0.1 | Dichloromethane |  | 1 | 0 | Am(III) | 0 | HNO3 | 3 | 295.15 | 8 | 0.90309 | https://doi.org/10.1524/ract.2008.1485 | IDEaL
2644 | 1 | CCCCNC(=O)CC(=O)NCc1cccc(CNC(=O)CC(=O)NCCCC)c1 | 0.1 | Dichloromethane |  | 1 | 0 | Am(III) | 0 | HNO3 | 4 | 295.15 | 6 | 0.77815 | https://doi.org/10.1524/ract.2008.1485 | IDEaL
2645 | 1 | CCCCNC(=O)CC(=O)NCc1cccc(CNC(=O)CC(=O)NCCCC)c1 | 0.1 | Dichloromethane |  | 1 | 0 | Am(III) | 0 | HNO3 | 5 | 295.15 | 8 | 0.90309 | https://doi.org/10.1524/ract.2008.1485 | IDEaL
2646 | 1 | CCCCNC(=O)CC(=O)NCc1cccc(CNC(=O)CC(=O)NCCCC)c1 | 0.1 | tetrachloroethane |  | 1 | 0 | Am(III) | 0 | HNO3 | 3 | 295.15 | 2.04 | 0.30963 | https://doi.org/10.1524/ract.2008.1485 | IDEaL
2647 | 1 | CCCCNC(=O)CC(=O)NCc1cccc(CNC(=O)CC(=O)NCCCC)c1 | 0.1 | tetrachloroethane |  | 1 | 0 | Am(III) | 0 | HNO3 | 4 | 295.15 | 1.8 | 0.25527 | https://doi.org/10.1524/ract.2008.1485 | IDEaL
2648 | 1 | CCCCNC(=O)CC(=O)NCc1cccc(CNC(=O)CC(=O)NCCCC)c1 | 0.1 | tetrachloroethane |  | 1 | 0 | Am(III) | 0 | HNO3 | 5 | 295.15 | 1.6 | 0.20412 | https://doi.org/10.1524/ract.2008.1485 | IDEaL
2649 | 1 | CCCCNC(=O)CC(=O)NCc1cccc(CNC(=O)CC(=O)NCCCC)c1 | 0.2 | 1-octanol |  | 1 | 0 | Am(III) | 0 | HNO3 | 3 | 295.15 | 0.96 | -0.017729 | https://doi.org/10.1524/ract.2008.1485 | IDEaL
2650 | 1 | CCCCNC(=O)CC(=O)NCc1cccc(CNC(=O)CC(=O)NCCCC)c1 | 0.005 | tetrachloroethane |  | 1 | 0 | Am(III) | 0 | HNO3 | 3 | 295.15 | 0.22 | -0.65758 | https://doi.org/10.1524/ract.2008.1485 | IDEaL
2651 | 1 | CCCCNC(=O)CC(=O)NCc1cccc(CNC(=O)CC(=O)NCCCC)c1 | 0.1 | tetrachloroethane |  | 1 | 0 | Am(III) | 0 | HNO3 | 3 | 295.15 | 2 | 0.30103 | https://doi.org/10.1524/ract.2008.1485 | IDEaL
2652 | 1 | CCCCNC(=O)CC(=O)NCc1cccc(CNC(=O)CC(=O)NCCCC)c1 | 0.2 | tetrachloroethane |  | 1 | 0 | Am(III) | 0 | HNO3 | 3 | 295.15 | 15 | 1.1761 | https://doi.org/10.1524/ract.2008.1485 | IDEaL
2653 | 1 | CCCCNC(=O)CC(=O)NCc1cccc(CNC(=O)CC(=O)NCCCC)c1 | 0.3 | tetrachloroethane |  | 1 | 0 | Am(III) | 0 | HNO3 | 3 | 295.15 | 32 | 1.5051 | https://doi.org/10.1524/ract.2008.1485 | IDEaL
2654 | 1 | CCCCNC(=O)CC(=O)NCc1cccc(CNC(=O)CC(=O)NCCCC)c1 | 0.1 | 1-octanol |  | 1 | 0 | Am(III) | 0 | HNO3 | 3 | 295.15 | 1 | 0 | https://doi.org/10.1524/ract.2008.1485 | IDEaL
2655 | 1 | CCCCNC(=O)CC(=O)NCc1cccc(CNC(=O)CC(=O)NCCCC)c1 | 0.2 | 1-octanol |  | 1 | 0 | Am(III) | 0 | HNO3 | 3 | 295.15 | 5 | 0.69897 | https://doi.org/10.1524/ract.2008.1485 | IDEaL
2656 | 1 | CCCCNC(=O)CC(=O)NCc1cccc(CNC(=O)CC(=O)NCCCC)c1 | 0.3 | 1-octanol |  | 1 | 0 | Am(III) | 0 | HNO3 | 3 | 295.15 | 12 | 1.0792 | https://doi.org/10.1524/ract.2008.1485 | IDEaL
2657 | 1 | CCCCNC(=O)CC(=O)NCc1cccc(CNC(=O)CC(=O)NCCCC)c1 | 0.1 | tetrachloroethane |  | 1 | 0 | Am(III) | 0 | HNO3 | 0.06 | 295.15 | 0.026 | -1.585 | https://doi.org/10.1524/ract.2008.1485 | IDEaL
2658 | 1 | CCCCNC(=O)CC(=O)NCc1cccc(CNC(=O)CC(=O)NCCCC)c1 | 0.1 | tetrachloroethane |  | 1 | 0 | Am(III) | 0 | HNO3 | 0.25 | 295.15 | 0.045 | -1.3468 | https://doi.org/10.1524/ract.2008.1485 | IDEaL
2659 | 1 | CCCCNC(=O)CC(=O)NCc1cccc(CNC(=O)CC(=O)NCCCC)c1 | 0.1 | tetrachloroethane |  | 1 | 0 | Am(III) | 0 | HNO3 | 1 | 295.15 | 0.26 | -0.58503 | https://doi.org/10.1524/ract.2008.1485 | IDEaL
2660 | 1 | CCCCNC(=O)CC(=O)NCc1cccc(CNC(=O)CC(=O)NCCCC)c1 | 0.1 | tetrachloroethane |  | 1 | 0 | Am(III) | 0 | HNO3 | 7 | 295.15 | 0.85 | -0.070581 | https://doi.org/10.1524/ract.2008.1485 | IDEaL
2661 | 1 | CCCCNC(=O)CC(=O)NCc1cccc(CNC(=O)CC(=O)NCCCC)c1 | 0.1 | tetrachloroethane |  | 1 | 0 | Am(III) | 0 | HNO3 | 9 | 295.15 | 0.37 | -0.4318 | https://doi.org/10.1524/ract.2008.1485 | IDEaL
2662 | 1 | CCCCNC(=O)CC(=O)NCc1cccc(CNC(=O)CC(=O)NCCCC)c1 | 0.1 | tetrachloroethane |  | 1 | 0 | Am(III) | 0 | HNO3 | 10 | 295.15 | 0.25 | -0.60206 | https://doi.org/10.1524/ract.2008.1485 | IDEaL
2663 | 1 | CCCCNC(=O)CC(=O)NCc1cccc(CNC(=O)CC(=O)NCCCC)c1 | 0.1 | 1-octanol |  | 1 | 0 | Am(III) | 0 | HNO3 | 0.06 | 295.15 | 0.015 | -1.8239 | https://doi.org/10.1524/ract.2008.1485 | IDEaL
2664 | 1 | CCCCNC(=O)CC(=O)NCc1cccc(CNC(=O)CC(=O)NCCCC)c1 | 0.1 | 1-octanol |  | 1 | 0 | Am(III) | 0 | HNO3 | 0.25 | 295.15 | 0.05 | -1.301 | https://doi.org/10.1524/ract.2008.1485 | IDEaL
2665 | 1 | CCCCNC(=O)CC(=O)NCc1cccc(CNC(=O)CC(=O)NCCCC)c1 | 0.1 | 1-octanol |  | 1 | 0 | Am(III) | 0 | HNO3 | 1 | 295.15 | 0.15 | -0.82391 | https://doi.org/10.1524/ract.2008.1485 | IDEaL
2666 | 1 | CCCCNC(=O)CC(=O)NCc1cccc(CNC(=O)CC(=O)NCCCC)c1 | 0.1 | 1-octanol |  | 1 | 0 | Am(III) | 0 | HNO3 | 3 | 295.15 | 0.95 | -0.022276 | https://doi.org/10.1524/ract.2008.1485 | IDEaL
2667 | 1 | CCCCNC(=O)CC(=O)NCc1cccc(CNC(=O)CC(=O)NCCCC)c1 | 0.1 | 1-octanol |  | 1 | 0 | Am(III) | 0 | HNO3 | 4 | 295.15 | 1 | 0 | https://doi.org/10.1524/ract.2008.1485 | IDEaL
2668 | 1 | CCCCNC(=O)CC(=O)NCc1cccc(CNC(=O)CC(=O)NCCCC)c1 | 0.1 | 1-octanol |  | 1 | 0 | Am(III) | 0 | HNO3 | 5 | 295.15 | 1 | 0 | https://doi.org/10.1524/ract.2008.1485 | IDEaL
2669 | 1 | CCCCNC(=O)CC(=O)NCc1cccc(CNC(=O)CC(=O)NCCCC)c1 | 0.1 | 1-octanol |  | 1 | 0 | Am(III) | 0 | HNO3 | 7 | 295.15 | 0.9 | -0.045757 | https://doi.org/10.1524/ract.2008.1485 | IDEaL
2670 | 1 | CCCCNC(=O)CC(=O)NCc1cccc(CNC(=O)CC(=O)NCCCC)c1 | 0.1 | 1-octanol |  | 1 | 0 | Am(III) | 0 | HNO3 | 9 | 295.15 | 0.6 | -0.22185 | https://doi.org/10.1524/ract.2008.1485 | IDEaL
2671 | 1 | CCCCNC(=O)CC(=O)NCc1cccc(CNC(=O)CC(=O)NCCCC)c1 | 0.1 | 1-octanol |  | 1 | 0 | Am(III) | 0 | HNO3 | 10 | 295.15 | 0.55 | -0.25964 | https://doi.org/10.1524/ract.2008.1485 | IDEaL
2672 | 1 | CCCCCNC(=O)CC(=O)NCc1cccc(CNC(=O)CC(=O)NCCCCC)c1 | 0.1 | Dichloromethane |  | 1 | 0 | Am(III) | 0 | HNO3 | 3 | 295.15 | 15 | 1.1761 | https://doi.org/10.1524/ract.2008.1485 | IDEaL
2673 | 1 | CCCCCNC(=O)CC(=O)NCc1cccc(CNC(=O)CC(=O)NCCCCC)c1 | 0.1 | Dichloromethane |  | 1 | 0 | Am(III) | 0 | HNO3 | 4 | 295.15 | 15 | 1.1761 | https://doi.org/10.1524/ract.2008.1485 | IDEaL
2674 | 1 | CCCCCNC(=O)CC(=O)NCc1cccc(CNC(=O)CC(=O)NCCCCC)c1 | 0.1 | Dichloromethane |  | 1 | 0 | Am(III) | 0 | HNO3 | 5 | 295.15 | 15 | 1.1761 | https://doi.org/10.1524/ract.2008.1485 | IDEaL
2675 | 1 | CCCCCNC(=O)CC(=O)NCc1cccc(CNC(=O)CC(=O)NCCCCC)c1 | 0.1 | tetrachloroethane |  | 1 | 0 | Am(III) | 0 | HNO3 | 3 | 295.15 | 2.2 | 0.34242 | https://doi.org/10.1524/ract.2008.1485 | IDEaL
2676 | 1 | CCCCCNC(=O)CC(=O)NCc1cccc(CNC(=O)CC(=O)NCCCCC)c1 | 0.1 | tetrachloroethane |  | 1 | 0 | Am(III) | 0 | HNO3 | 4 | 295.15 | 3 | 0.47712 | https://doi.org/10.1524/ract.2008.1485 | IDEaL
2677 | 1 | CCCCCNC(=O)CC(=O)NCc1cccc(CNC(=O)CC(=O)NCCCCC)c1 | 0.1 | tetrachloroethane |  | 1 | 0 | Am(III) | 0 | HNO3 | 5 | 295.15 | 2.5 | 0.39794 | https://doi.org/10.1524/ract.2008.1485 | IDEaL
2678 | 1 | CCCCCCCCNC(=O)CC(=O)NCc1cccc(CNC(=O)CC(=O)NCCCCCCCC)c1 | 0.1 | Dichloromethane |  | 1 | 0 | Am(III) | 0 | HNO3 | 3 | 295.15 | 0.25 | -0.60206 | https://doi.org/10.1524/ract.2008.1485 | IDEaL
2679 | 1 | CCCCCCCCNC(=O)CC(=O)NCc1cccc(CNC(=O)CC(=O)NCCCCCCCC)c1 | 0.1 | Dichloromethane |  | 1 | 0 | Am(III) | 0 | HNO3 | 4 | 295.15 | 0.7 | -0.1549 | https://doi.org/10.1524/ract.2008.1485 | IDEaL
2680 | 1 | CCCCCCCCNC(=O)CC(=O)NCc1cccc(CNC(=O)CC(=O)NCCCCCCCC)c1 | 0.1 | Dichloromethane |  | 1 | 0 | Am(III) | 0 | HNO3 | 5 | 295.15 | 0.4 | -0.39794 | https://doi.org/10.1524/ract.2008.1485 | IDEaL
2681 | 1 | CCCCCCCCNC(=O)CC(=O)NCc1cccc(CNC(=O)CC(=O)NCCCCCCCC)c1 | 0.1 | tetrachloroethane |  | 1 | 0 | Am(III) | 0 | HNO3 | 3 | 295.15 | 1 | 0 | https://doi.org/10.1524/ract.2008.1485 | IDEaL
2682 | 1 | CCCCN(C)C(=O)CC(=O)NCc1cccc(CNC(=O)CC(=O)N(C)CCCC)c1 | 0.1 | tetrachloroethane |  | 1 | 0 | Am(III) | 0 | HNO3 | 3 | 295.15 | 0.08 | -1.0969 | https://doi.org/10.1524/ract.2008.1485 | IDEaL
2683 | 1 | CCCCNC(=O)C(CC)C(=O)NCc1cccc(CNC(=O)C(CC)C(=O)NCCCC)c1 | 0.1 | Dichloromethane |  | 1 | 0 | Am(III) | 0 | HNO3 | 3 | 295.15 | 0.19 | -0.72125 | https://doi.org/10.1524/ract.2008.1485 | IDEaL
2684 | 1 | CCCCNC(=O)C(CC)C(=O)NCc1cccc(CNC(=O)C(CC)C(=O)NCCCC)c1 | 0.1 | Dichloromethane |  | 1 | 0 | Am(III) | 0 | HNO3 | 4 | 295.15 | 0.2 | -0.69897 | https://doi.org/10.1524/ract.2008.1485 | IDEaL
2685 | 1 | CCCCNC(=O)C(CC)C(=O)NCc1cccc(CNC(=O)C(CC)C(=O)NCCCC)c1 | 0.1 | Dichloromethane |  | 1 | 0 | Am(III) | 0 | HNO3 | 5 | 295.15 | 0.17 | -0.76955 | https://doi.org/10.1524/ract.2008.1485 | IDEaL
2686 | 1 | CCCCCCCCNC(=O)C(CC)C(=O)NCc1cccc(CNC(=O)C(CC)C(=O)NCCCCCCCC)c1 | 0.1 | Dichloromethane |  | 1 | 0 | Am(III) | 0 | HNO3 | 3 | 295.15 | 0.5 | -0.30103 | https://doi.org/10.1524/ract.2008.1485 | IDEaL
2687 | 1 | CCCCCCCCNC(=O)C(CC)C(=O)NCc1cccc(CNC(=O)C(CC)C(=O)NCCCCCCCC)c1 | 0.1 | Dichloromethane |  | 1 | 0 | Am(III) | 0 | HNO3 | 4 | 295.15 | 0.52 | -0.284 | https://doi.org/10.1524/ract.2008.1485 | IDEaL
2688 | 1 | CCCCCCCCNC(=O)C(CC)C(=O)NCc1cccc(CNC(=O)C(CC)C(=O)NCCCCCCCC)c1 | 0.1 | Dichloromethane |  | 1 | 0 | Am(III) | 0 | HNO3 | 5 | 295.15 | 0.8 | -0.09691 | https://doi.org/10.1524/ract.2008.1485 | IDEaL
2689 | 1 | CCCCCCCCN(C)C(=O)CC(=O)NCc1cccc(CNC(=O)CC(=O)N(C)CCCCCCCC)c1 | 0.1 | Dichloromethane |  | 1 | 0 | Am(III) | 0 | HNO3 | 3 | 295.15 | 0.35 | -0.45593 | https://doi.org/10.1524/ract.2008.1485 | IDEaL
2690 | 1 | CCCCCCCCN(C)C(=O)CC(=O)NCc1cccc(CNC(=O)CC(=O)N(C)CCCCCCCC)c1 | 0.1 | Dichloromethane |  | 1 | 0 | Am(III) | 0 | HNO3 | 4 | 295.15 | 0.52 | -0.284 | https://doi.org/10.1524/ract.2008.1485 | IDEaL
2691 | 1 | CCCCCCCCN(C)C(=O)CC(=O)NCc1cccc(CNC(=O)CC(=O)N(C)CCCCCCCC)c1 | 0.1 | Dichloromethane |  | 1 | 0 | Am(III) | 0 | HNO3 | 5 | 295.15 | 0.52 | -0.284 | https://doi.org/10.1524/ract.2008.1485 | IDEaL
2692 | 1 | CCCCCCCCN(C)C(=O)CC(=O)NCc1cccc(CNC(=O)CC(=O)N(C)CCCCCCCC)c1 | 0.1 | tetrachloroethane |  | 1 | 0 | Am(III) | 0 | HNO3 | 3 | 295.15 | 0.038 | -1.4202 | https://doi.org/10.1524/ract.2008.1485 | IDEaL
2693 | 1 | CCCCCCCCN(C)C(=O)CC(=O)NCc1cccc(CNC(=O)CC(=O)N(C)CCCCCCCC)c1 | 0.1 | tetrachloroethane |  | 1 | 0 | Am(III) | 0 | HNO3 | 4 | 295.15 | 0.042 | -1.3768 | https://doi.org/10.1524/ract.2008.1485 | IDEaL
2694 | 1 | CCCCCCCCN(C)C(=O)CC(=O)NCc1cccc(CNC(=O)CC(=O)N(C)CCCCCCCC)c1 | 0.1 | tetrachloroethane |  | 1 | 0 | Am(III) | 0 | HNO3 | 5 | 295.15 | 0.055 | -1.2596 | https://doi.org/10.1524/ract.2008.1485 | IDEaL
2695 | 1 | CCCCCCCCN(C)C(=O)CC(=O)NCc1cccc(CNC(=O)CC(=O)N(C)CCCCCCCC)c1 | 0.2 | 1-octanol |  | 1 | 0 | Am(III) | 0 | HNO3 | 3 | 295.15 | 0.33 | -0.48149 | https://doi.org/10.1524/ract.2008.1485 | IDEaL
2696 | 1 | CCCCCCCCN(C)C(=O)CC(=O)NCc1cccc(CNC(=O)CC(=O)N(C)CCCCCCCC)c1 | 0.2 | hydrogenated tetrapropylene | 1-octanol | 0.9 | 0.1 | Am(III) | 0 | HNO3 | 3 | 295.15 | 1.2 | 0.079181 | https://doi.org/10.1524/ract.2008.1485 | IDEaL
2697 | 1 | CCCCCCCCN(C)C(=O)CC(=O)NCc1cccc(CNC(=O)CC(=O)N(C)CCCCCCCC)c1 | 0.01 | hydrogenated tetrapropylene | 1-octanol | 0.9 | 0.1 | Am(III) | 0 | HNO3 | 3 | 295.15 | 0.01 | -2 | https://doi.org/10.1524/ract.2008.1485 | IDEaL
2698 | 1 | CCCCCCCCN(C)C(=O)CC(=O)NCc1cccc(CNC(=O)CC(=O)N(C)CCCCCCCC)c1 | 0.03 | hydrogenated tetrapropylene | 1-octanol | 0.9 | 0.1 | Am(III) | 0 | HNO3 | 3 | 295.15 | 0.08 | -1.0969 | https://doi.org/10.1524/ract.2008.1485 | IDEaL
2699 | 1 | CCCCCCCCN(C)C(=O)CC(=O)NCc1cccc(CNC(=O)CC(=O)N(C)CCCCCCCC)c1 | 0.05 | hydrogenated tetrapropylene | 1-octanol | 0.9 | 0.1 | Am(III) | 0 | HNO3 | 3 | 295.15 | 0.25 | -0.60206 | https://doi.org/10.1524/ract.2008.1485 | IDEaL
2700 | 1 | CCCCCCCCN(C)C(=O)CC(=O)NCc1cccc(CNC(=O)CC(=O)N(C)CCCCCCCC)c1 | 0.08 | hydrogenated tetrapropylene | 1-octanol | 0.9 | 0.1 | Am(III) | 0 | HNO3 | 3 | 295.15 | 0.7 | -0.1549 | https://doi.org/10.1524/ract.2008.1485 | IDEaL
2701 | 1 | CCCCCCCCN(C)C(=O)CC(=O)NCc1cccc(CNC(=O)CC(=O)N(C)CCCCCCCC)c1 | 0.1 | hydrogenated tetrapropylene | 1-octanol | 0.9 | 0.1 | Am(III) | 0 | HNO3 | 3 | 295.15 | 1.2 | 0.079181 | https://doi.org/10.1524/ract.2008.1485 | IDEaL
2702 | 1 | CCCCCCCCN(C)C(=O)CC(=O)NCc1cccc(CNC(=O)CC(=O)N(C)CCCCCCCC)c1 | 0.1 | hydrogenated tetrapropylene | 1-octanol | 0.9 | 0.1 | Am(III) | 0 | HNO3 | 0.06 | 295.15 | 0.0015 | -2.8239 | https://doi.org/10.1524/ract.2008.1485 | IDEaL
2703 | 1 | CCCCCCCCN(C)C(=O)CC(=O)NCc1cccc(CNC(=O)CC(=O)N(C)CCCCCCCC)c1 | 0.1 | hydrogenated tetrapropylene | 1-octanol | 0.9 | 0.1 | Am(III) | 0 | HNO3 | 0.6 | 295.15 | 0.17 | -0.76955 | https://doi.org/10.1524/ract.2008.1485 | IDEaL
2704 | 1 | CCCCCCCCN(C)C(=O)CC(=O)NCc1cccc(CNC(=O)CC(=O)N(C)CCCCCCCC)c1 | 0.1 | hydrogenated tetrapropylene | 1-octanol | 0.9 | 0.1 | Am(III) | 0 | HNO3 | 1 | 295.15 | 0.38 | -0.42022 | https://doi.org/10.1524/ract.2008.1485 | IDEaL
2705 | 1 | CCCCCCCCN(C)C(=O)CC(=O)NCc1cccc(CNC(=O)CC(=O)N(C)CCCCCCCC)c1 | 0.1 | hydrogenated tetrapropylene | 1-octanol | 0.9 | 0.1 | Am(III) | 0 | HNO3 | 6.6 | 295.15 | 0.5 | -0.30103 | https://doi.org/10.1524/ract.2008.1485 | IDEaL
2706 | 1 | CCCCCCCCCCCCCCOc1cc(CNC(=O)CC(=O)NCCCC)cc(CNC(=O)CC(=O)NCCCC)c1 | 0.1 | tetrachloroethane |  | 1 | 0 | Am(III) | 0 | HNO3 | 3 | 295.15 | 1 | 0 | https://doi.org/10.1524/ract.2008.1485 | IDEaL
2707 | 1 | CCCCNC(=O)CC(=O)NCc1ccc(CNC(=O)CC(=O)NCCCC)cc1 | 0.1 | Dichloromethane |  | 1 | 0 | Am(III) | 0 | HNO3 | 3 | 295.15 | 2.4 | 0.38021 | https://doi.org/10.1524/ract.2008.1485 | IDEaL
2708 | 1 | CCCCNC(=O)CC(=O)NCc1ccc(CNC(=O)CC(=O)NCCCC)cc1 | 0.1 | Dichloromethane |  | 1 | 0 | Am(III) | 0 | HNO3 | 4 | 295.15 | 8 | 0.90309 | https://doi.org/10.1524/ract.2008.1485 | IDEaL
2709 | 1 | CCCCNC(=O)CC(=O)NCc1ccc(CNC(=O)CC(=O)NCCCC)cc1 | 0.1 | Dichloromethane |  | 1 | 0 | Am(III) | 0 | HNO3 | 5 | 295.15 | 5 | 0.69897 | https://doi.org/10.1524/ract.2008.1485 | IDEaL
2710 | 1 | CCCCCNC(=O)CC(=O)NCc1ccc(CNC(=O)CC(=O)NCCCCC)cc1 | 0.1 | tetrachloroethane |  | 1 | 0 | Am(III) | 0 | HNO3 | 3 | 295.15 | 0.0095 | -2.0223 | https://doi.org/10.1524/ract.2008.1485 | IDEaL
2711 | 1 | CCCCCNC(=O)CC(=O)NCc1ccc(CNC(=O)CC(=O)NCCCCC)cc1 | 0.1 | tetrachloroethane |  | 1 | 0 | Am(III) | 0 | HNO3 | 4 | 295.15 | 0.03 | -1.5229 | https://doi.org/10.1524/ract.2008.1485 | IDEaL
2712 | 1 | CCCCCCCCNC(=O)CC(=O)NCc1ccc(CNC(=O)CC(=O)NCCCCCCCC)cc1 | 0.1 | tetrachloroethane |  | 1 | 0 | Am(III) | 0 | HNO3 | 3 | 295.15 | 0.005 | -2.301 | https://doi.org/10.1524/ract.2008.1485 | IDEaL
2713 | 1 | CCCCCCCCNC(=O)CC(=O)NCc1ccc(CNC(=O)CC(=O)NCCCCCCCC)cc1 | 0.1 | tetrachloroethane |  | 1 | 0 | Am(III) | 0 | HNO3 | 4 | 295.15 | 0.0045 | -2.3468 | https://doi.org/10.1524/ract.2008.1485 | IDEaL
2714 | 1 | CCCCCCCCNC(=O)CC(=O)NCc1ccc(CNC(=O)CC(=O)NCCCCCCCC)cc1 | 0.1 | tetrachloroethane |  | 1 | 0 | Am(III) | 0 | HNO3 | 5 | 295.15 | 0.0085 | -2.0706 | https://doi.org/10.1524/ract.2008.1485 | IDEaL
2715 | 1 | CCCCNC(=O)C(CC)C(=O)NCc1ccc(CNC(=O)C(CC)C(=O)NCCCC)cc1 | 0.1 | Dichloromethane |  | 1 | 0 | Am(III) | 0 | HNO3 | 3 | 295.15 | 1.7 | 0.23045 | https://doi.org/10.1524/ract.2008.1485 | IDEaL
2716 | 1 | CCCCNC(=O)C(CC)C(=O)NCc1ccc(CNC(=O)C(CC)C(=O)NCCCC)cc1 | 0.1 | Dichloromethane |  | 1 | 0 | Am(III) | 0 | HNO3 | 4 | 295.15 | 0.8 | -0.09691 | https://doi.org/10.1524/ract.2008.1485 | IDEaL
2717 | 1 | CCCCCCCCNC(=O)C(CC)C(=O)NCc1ccc(CNC(=O)C(CC)C(=O)NCCCCCCCC)cc1 | 0.1 | Dichloromethane |  | 1 | 0 | Am(III) | 0 | HNO3 | 3 | 295.15 | 0.006 | -2.2218 | https://doi.org/10.1524/ract.2008.1485 | IDEaL
2718 | 1 | CCCCCCCCNC(=O)C(CC)C(=O)NCc1ccc(CNC(=O)C(CC)C(=O)NCCCCCCCC)cc1 | 0.1 | Dichloromethane |  | 1 | 0 | Am(III) | 0 | HNO3 | 4 | 295.15 | 0.03 | -1.5229 | https://doi.org/10.1524/ract.2008.1485 | IDEaL
2719 | 1 | CCCCCCCCNC(=O)C(CC)C(=O)NCc1ccc(CNC(=O)C(CC)C(=O)NCCCCCCCC)cc1 | 0.1 | Dichloromethane |  | 1 | 0 | Am(III) | 0 | HNO3 | 5 | 295.15 | 0.035 | -1.4559 | https://doi.org/10.1524/ract.2008.1485 | IDEaL
2720 | 1 | CCCCCCCCN(C)C(=O)C(CC)C(=O)NCc1ccc(CNC(=O)C(CC)C(=O)N(C)CCCCCCCC)cc1 | 0.1 | Dichloromethane |  | 1 | 0 | Am(III) | 0 | HNO3 | 4 | 295.15 | 0.011 | -1.9586 | https://doi.org/10.1524/ract.2008.1485 | IDEaL
2721 | 1 | CCCCNC(=S)C(CC)C(=S)Nc1ccccc1NC(=S)C(CC)C(=S)NCCCC | 0.1 | tetrachloroethane |  | 1 | 0 | Am(III) | 0 | HNO3 | 3 | 295.15 | 0.001 | -3 | https://doi.org/10.1524/ract.2008.1485 | IDEaL
2722 | 1 | CCCCNC(=S)CC(=S)Nc1cccc(NC(=S)CC(=S)NCCCC)c1 | 0.1 | tetrachloroethane |  | 1 | 0 | Am(III) | 0 | HNO3 | 3 | 295.15 | 0.001 | -3 | https://doi.org/10.1524/ract.2008.1485 | IDEaL
2723 | 1 | CCCCNC(=S)C(CC)C(=S)Nc1cccc(NC(=S)C(CC)C(=S)NCCCC)c1 | 0.1 | tetrachloroethane |  | 1 | 0 | Am(III) | 0 | HNO3 | 3 | 295.15 | 0.001 | -3 | https://doi.org/10.1524/ract.2008.1485 | IDEaL
2724 | 1 | CCCCNC(=S)C(CC)C(=S)Nc1ccc(NC(=S)C(CC)C(=S)NCCCC)cc1 | 0.1 | tetrachloroethane |  | 1 | 0 | Am(III) | 0 | HNO3 | 3 | 295.15 | 0.001 | -3 | https://doi.org/10.1524/ract.2008.1485 | IDEaL
2725 | 1 | CCCCNC(=S)CC(=S)NCc1cccc(CNC(=S)CC(=S)NCCCC)c1 | 0.1 | tetrachloroethane |  | 1 | 0 | Am(III) | 0 | HNO3 | 3 | 295.15 | 0.001 | -3 | https://doi.org/10.1524/ract.2008.1485 | IDEaL
2726 | 1 | CCCCNC(=S)CC(=S)NCc1ccc(CNC(=S)CC(=S)NCCCC)cc1 | 0.1 | tetrachloroethane |  | 1 | 0 | Am(III) | 0 | HNO3 | 3 | 295.15 | 0.001 | -3 | https://doi.org/10.1524/ract.2008.1485 | IDEaL
2727 | 1 | CCCCNC(=S)C(CC)C(=S)NCc1ccc(CNC(=S)C(CC)C(=S)NCCCC)cc1 | 0.1 | tetrachloroethane |  | 1 | 0 | Am(III) | 0 | HNO3 | 3 | 295.15 | 0.001 | -3 | https://doi.org/10.1524/ract.2008.1485 | IDEaL
2728 | 1 | CCCCNC(=O)CC(=O)NCCCC | 0.2 | tetrachloroethane |  | 1 | 0 | Am(III) | 0 | HNO3 | 3 | 295.15 | 0.002 | -2.699 | https://doi.org/10.1524/ract.2008.1485 | IDEaL
2729 | 1 | CCCCNC(=O)CC(=O)NCc1ccccc1 | 0.2 | tetrachloroethane |  | 1 | 0 | Am(III) | 0 | HNO3 | 3 | 295.15 | 0.009 | -2.0458 | https://doi.org/10.1524/ract.2008.1485 | IDEaL
2730 | 1 | CCCCCCCCNC(=O)CC(=O)NCc1ccccc1 | 0.2 | tetrachloroethane |  | 1 | 0 | Am(III) | 0 | HNO3 | 3 | 295.15 | 0.002 | -2.699 | https://doi.org/10.1524/ract.2008.1485 | IDEaL
2731 | 1 | CCCCCCCCN(C)C(=O)CC(=O)N(C)CCCCCCCC | 0.2 | tetrachloroethane |  | 1 | 0 | Am(III) | 0 | HNO3 | 3 | 295.15 | 0.003 | -2.5229 | https://doi.org/10.1524/ract.2008.1485 | IDEaL
2732 | 1 | CCCCCCCCN(C)C(=O)CC(=O)N(C)CCCCCCCC | 0.2 | hydrogenated tetrapropylene | 1-octanol | 0.9 | 0.1 | Am(III) | 0 | HNO3 | 3 | 295.15 | 0.01 | -2 | https://doi.org/10.1524/ract.2008.1485 | IDEaL
2733 | 1 | CCCCN(CCCC)C(=O)COCC(=O)NCc1cccc(CNC(=O)COCC(=O)N(CCCC)CCCC)c1 | 0.1 | hydrogenated tetrapropylene | 1-octanol | 0.9 | 0.1 | Am(III) | 0 | HNO3 | 3 | 295.15 | 99 | 1.9956 | https://doi.org/10.1080/07366290802672212 | IDEaL
2734 | 1 | CCCCCCCCN(C)C(=O)COCC(=O)NCc1cccc(CNC(=O)COCC(=O)N(C)CCCCCCCC)c1 | 0.1 | hydrogenated tetrapropylene | 1-octanol | 0.9 | 0.1 | Am(III) | 0 | HNO3 | 3 | 295.15 | 83 | 1.9191 | https://doi.org/10.1080/07366290802672212 | IDEaL
2735 | 1 | CC(C)CCN(CCC(C)C)C(=O)COCC(=O)NCc1cccc(CNC(=O)COCC(=O)N(CCC(C)C)CCC(C)C)c1 | 0.1 | hydrogenated tetrapropylene | 1-octanol | 0.9 | 0.1 | Am(III) | 0 | HNO3 | 3 | 295.15 | 82 | 1.9138 | https://doi.org/10.1080/07366290802672212 | IDEaL
2736 | 1 | CCCCCCOc1cc(CNC(=O)COCC(=O)N(CCCC)CCCC)cc(CNC(=O)COCC(=O)N(CCCC)CCCC)c1 | 0.1 | hydrogenated tetrapropylene | 1-octanol | 0.9 | 0.1 | Am(III) | 0 | HNO3 | 3 | 295.15 | 104 | 2.017 | https://doi.org/10.1080/07366290802672212 | IDEaL
2737 | 1 | CCCCCCCCCCCCOc1cc(CNC(=O)COCC(=O)N(CCCC)CCCC)cc(CNC(=O)COCC(=O)N(CCCC)CCCC)c1 | 0.1 | hydrogenated tetrapropylene | 1-octanol | 0.9 | 0.1 | Am(III) | 0 | HNO3 | 3 | 295.15 | 41 | 1.6128 | https://doi.org/10.1080/07366290802672212 | IDEaL
2738 | 1 | CCCCCC(C)Oc1cc(CNC(=O)COCC(=O)N(CCCC)CCCC)cc(CNC(=O)COCC(=O)N(CCCC)CCCC)c1 | 0.1 | hydrogenated tetrapropylene | 1-octanol | 0.9 | 0.1 | Am(III) | 0 | HNO3 | 3 | 295.15 | 88 | 1.9445 | https://doi.org/10.1080/07366290802672212 | IDEaL
2739 | 1 | CCCCCCCCN(C)C(=O)COCC(=O)N(C)Cc1cccc(CN(C)C(=O)COCC(=O)N(C)CCCCCCCC)c1 | 0.1 | hydrogenated tetrapropylene | 1-octanol | 0.9 | 0.1 | Am(III) | 0 | HNO3 | 3 | 295.15 | 560 | 2.7482 | https://doi.org/10.1080/07366290802672212 | IDEaL
2740 | 1 | CCCCN(CCCC)C(=O)COCC(=O)NCCCCCNC(=O)COCC(=O)N(CCCC)CCCC | 0.1 | tetrachloroethane |  | 1 | 0 | Am(III) | 0 | HNO3 | 3 | 295.15 | 2.4 | 0.38021 | https://doi.org/10.1080/07366290802672212 | IDEaL
2741 | 1 | CCCCCCCCN(CCCCCCCC)C(=O)COCC(=O)NCCCCCNC(=O)COCC(=O)N(CCCCCCCC)CCCCCCCC | 0.1 | hydrogenated tetrapropylene | 1-octanol | 0.9 | 0.1 | Am(III) | 0 | HNO3 | 3 | 295.15 | 8.7 | 0.93952 | https://doi.org/10.1080/07366290802672212 | IDEaL
2742 | 1 | CCCCN(CCCC)C(=O)COCC(=O)NCCCCCCNC(=O)COCC(=O)N(CCCC)CCCC | 0.1 | hydrogenated tetrapropylene | 1-octanol | 0.9 | 0.1 | Am(III) | 0 | HNO3 | 3 | 295.15 | 116 | 2.0645 | https://doi.org/10.1080/07366290802672212 | IDEaL
2743 | 1 | CCCCCCCCN(CCCCCCCC)C(=O)COCC(=O)NCCCCCCNC(=O)COCC(=O)N(CCCCCCCC)CCCCCCCC | 0.1 | hydrogenated tetrapropylene | 1-octanol | 0.9 | 0.1 | Am(III) | 0 | HNO3 | 3 | 295.15 | 55 | 1.7404 | https://doi.org/10.1080/07366290802672212 | IDEaL
2744 | 1 | CCCCCCCCN(CCCCCCCC)C(=O)COCC(=O)NCCCCCCCNC(=O)COCC(=O)N(CCCCCCCC)CCCCCCCC | 0.1 | hydrogenated tetrapropylene | 1-octanol | 0.9 | 0.1 | Am(III) | 0 | HNO3 | 3 | 295.15 | 31 | 1.4914 | https://doi.org/10.1080/07366290802672212 | IDEaL
2745 | 1 | CCCCCCCCN(CCCCCCCC)C(=O)COCC(=O)NCCOCCNC(=O)COCC(=O)N(CCCCCCCC)CCCCCCCC | 0.1 | hydrogenated tetrapropylene | 1-octanol | 0.9 | 0.1 | Am(III) | 0 | HNO3 | 3 | 295.15 | 13 | 1.1139 | https://doi.org/10.1080/07366290802672212 | IDEaL
2746 | 1 | CCCCCCCCP(=O)(CC(=O)N(CCCC)CCCC)c1ccccc1 | 0.25 | Tetrachloroethylene |  | 1 | 0 | Am(III) | 0 | HNO3 | 3 | 298.15 | 3.4 | 0.53148 | https://doi.org/10.1080/07366298608917877 | IDEaL
2747 | 1 | CCCCN(CCCC)C(=O)COCC(=O)N(CCCC)CCCC | 0.1 | hydrogenated tetrapropylene | 1-octanol | 0.9 | 0.1 | Am(III) | 0 | HNO3 | 3 | 295.15 | 476 | 2.6776 | https://doi.org/10.1081/SEI-100001376 | IDEaL
2748 | 1 | CCCCOP(=O)(OCCCC)OCCCC | 1.1 | kerosene |  | 1 | 0 | U(VI) | 0 | HNO3 | 2 | 298.15 | 10.6 | 1.0253 | https://doi.org/10.1016/j.jrras.2013.09.001 | IDEaL
2749 | 1 | CCCCOP(=O)(OCCCC)OCCCC | 1.1 | kerosene |  | 1 | 0 | U(VI) | 0 | HNO3 | 3 | 298.15 | 17.4 | 1.2405 | https://doi.org/10.1016/j.jrras.2013.09.001 | IDEaL
2750 | 1 | CCCCOP(=O)(OCCCC)OCCCC | 1.1 | kerosene |  | 1 | 0 | U(VI) | 0 | HNO3 | 4 | 298.15 | 29.8 | 1.4742 | https://doi.org/10.1016/j.jrras.2013.09.001 | IDEaL
2751 | 1 | CCCCOP(=O)(OCCCC)OCCCC | 1.1 | kerosene |  | 1 | 0 | U(VI) | 0 | HNO3 | 6 | 298.15 | 23.6 | 1.3729 | https://doi.org/10.1016/j.jrras.2013.09.001 | IDEaL
2752 | 1 | CCCCOP(=O)(OCCCC)OCCCC | 1.1 | kerosene |  | 1 | 0 | Th(IV) | 0 | HNO3 | 2 | 298.15 | 1.4 | 0.14613 | https://doi.org/10.1016/j.jrras.2013.09.001 | IDEaL
2753 | 1 | CCCCOP(=O)(OCCCC)OCCCC | 1.1 | kerosene |  | 1 | 0 | Th(IV) | 0 | HNO3 | 3 | 298.15 | 2.4 | 0.38021 | https://doi.org/10.1016/j.jrras.2013.09.001 | IDEaL
2754 | 1 | CCCCOP(=O)(OCCCC)OCCCC | 1.1 | kerosene |  | 1 | 0 | Th(IV) | 0 | HNO3 | 4 | 298.15 | 4.2 | 0.62325 | https://doi.org/10.1016/j.jrras.2013.09.001 | IDEaL
2755 | 1 | CCCCOP(=O)(OCCCC)OCCCC | 1.1 | kerosene |  | 1 | 0 | Th(IV) | 0 | HNO3 | 6 | 298.15 | 3.3 | 0.51851 | https://doi.org/10.1016/j.jrras.2013.09.001 | IDEaL
2756 | 1 | CCCCOP(=O)(OCCCC)OCCCC | 1.1 | kerosene |  | 1 | 0 | U(VI) | 0 | HNO3 | 2 | 298.15 | 15.3 | 1.1847 | https://doi.org/10.1016/j.jrras.2013.09.001 | IDEaL
2757 | 1 | CCCCOP(=O)(OCCCC)OCCCC | 1.1 | kerosene |  | 1 | 0 | U(VI) | 0 | HNO3 | 3 | 298.15 | 23.8 | 1.3766 | https://doi.org/10.1016/j.jrras.2013.09.001 | IDEaL
2758 | 1 | CCCCOP(=O)(OCCCC)OCCCC | 1.1 | kerosene |  | 1 | 0 | U(VI) | 0 | HNO3 | 4 | 298.15 | 34.1 | 1.5328 | https://doi.org/10.1016/j.jrras.2013.09.001 | IDEaL
2759 | 1 | CCCCOP(=O)(OCCCC)OCCCC | 1.1 | kerosene |  | 1 | 0 | U(VI) | 0 | HNO3 | 6 | 298.15 | 30.1 | 1.4786 | https://doi.org/10.1016/j.jrras.2013.09.001 | IDEaL
2760 | 1 | CCCCOP(=O)(OCCCC)OCCCC | 0.2 | kerosene |  | 1 | 0 | U(VI) | 0 | HNO3 | 2 | 298.15 | 1.7 | 0.23045 | https://doi.org/10.1016/j.jrras.2013.09.001 | IDEaL
2761 | 1 | CCCCOP(=O)(OCCCC)OCCCC | 0.2 | kerosene |  | 1 | 0 | Th(IV) | 0 | HNO3 | 2 | 298.15 | 0.07 | -1.1549 | https://doi.org/10.1016/j.jrras.2013.09.001 | IDEaL
2762 | 1 | CCCCOP(=O)(OCCCC)OCCCC | 1.1 | Solv100 |  | 1 | 0 | U(VI) | 0 | HNO3 | 0.01 | 298.15 | 0.013 | -1.8861 | https://doi.org/10.1016/j.hydromet.2015.10.011 | IDEaL
2763 | 1 | CCCCOP(=O)(OCCCC)OCCCC | 1.1 | Solv100 |  | 1 | 0 | U(VI) | 0 | HNO3 | 1 | 298.15 | 0.28 | -0.55284 | https://doi.org/10.1016/j.hydromet.2015.10.011 | IDEaL
2764 | 1 | CCCCOP(=O)(OCCCC)OCCCC | 1.1 | Solv100 |  | 1 | 0 | U(VI) | 0 | HNO3 | 2 | 298.15 | 0.9 | -0.045757 | https://doi.org/10.1016/j.hydromet.2015.10.011 | IDEaL
2765 | 1 | CCCCOP(=O)(OCCCC)OCCCC | 1.1 | Solv100 |  | 1 | 0 | U(VI) | 0 | HNO3 | 3 | 298.15 | 1.71 | 0.233 | https://doi.org/10.1016/j.hydromet.2015.10.011 | IDEaL
2766 | 1 | CCCCOP(=O)(OCCCC)OCCCC | 1.1 | Solv100 |  | 1 | 0 | U(VI) | 0 | HNO3 | 4 | 298.15 | 2.38 | 0.37658 | https://doi.org/10.1016/j.hydromet.2015.10.011 | IDEaL
2767 | 1 | CCCCOP(=O)(OCCCC)OCCCC | 1.1 | Solv100 |  | 1 | 0 | U(VI) | 0 | HNO3 | 6 | 298.15 | 3.84 | 0.58433 | https://doi.org/10.1016/j.hydromet.2015.10.011 | IDEaL
2768 | 1 | CCCCOP(=O)(OCCCC)OCCCC | 1.1 | Solv100 |  | 1 | 0 | U(VI) | 0 | HNO3 | 0.01 | 298.15 | 0.15 | -0.82391 | https://doi.org/10.1016/j.hydromet.2015.10.011 | IDEaL
2769 | 1 | CCCCOP(=O)(OCCCC)OCCCC | 1.1 | Solv100 |  | 1 | 0 | U(VI) | 0 | HNO3 | 1 | 298.15 | 0.65 | -0.18709 | https://doi.org/10.1016/j.hydromet.2015.10.011 | IDEaL
2770 | 1 | CCCCOP(=O)(OCCCC)OCCCC | 1.1 | Solv100 |  | 1 | 0 | U(VI) | 0 | HNO3 | 2 | 298.15 | 1.42 | 0.15229 | https://doi.org/10.1016/j.hydromet.2015.10.011 | IDEaL
2771 | 1 | CCCCOP(=O)(OCCCC)OCCCC | 1.1 | Solv100 |  | 1 | 0 | U(VI) | 0 | HNO3 | 3 | 298.15 | 2.02 | 0.30535 | https://doi.org/10.1016/j.hydromet.2015.10.011 | IDEaL
2772 | 1 | CCCCOP(=O)(OCCCC)OCCCC | 1.1 | Solv100 |  | 1 | 0 | U(VI) | 0 | HNO3 | 4 | 298.15 | 2.38 | 0.37658 | https://doi.org/10.1016/j.hydromet.2015.10.011 | IDEaL
2773 | 1 | CCCCOP(=O)(OCCCC)OCCCC | 1.1 | Solv100 |  | 1 | 0 | U(VI) | 0 | HNO3 | 6 | 298.15 | 3.04 | 0.48287 | https://doi.org/10.1016/j.hydromet.2015.10.011 | IDEaL
2774 | 1 | CCCCOP(=O)(OCCCC)OCCCC | 1.1 | Solv100 |  | 1 | 0 | U(VI) | 0 | HNO3 | 0.01 | 298.15 | 0.56 | -0.25181 | https://doi.org/10.1016/j.hydromet.2015.10.011 | IDEaL
2775 | 1 | CCCCOP(=O)(OCCCC)OCCCC | 1.1 | Solv100 |  | 1 | 0 | U(VI) | 0 | HNO3 | 1 | 298.15 | 1.23 | 0.089905 | https://doi.org/10.1016/j.hydromet.2015.10.011 | IDEaL
2776 | 1 | CCCCOP(=O)(OCCCC)OCCCC | 1.1 | Solv100 |  | 1 | 0 | U(VI) | 0 | HNO3 | 2 | 298.15 | 1.62 | 0.20952 | https://doi.org/10.1016/j.hydromet.2015.10.011 | IDEaL
2777 | 1 | CCCCOP(=O)(OCCCC)OCCCC | 1.1 | Solv100 |  | 1 | 0 | U(VI) | 0 | HNO3 | 3 | 298.15 | 2 | 0.30103 | https://doi.org/10.1016/j.hydromet.2015.10.011 | IDEaL
2778 | 1 | CCCCOP(=O)(OCCCC)OCCCC | 1.1 | Solv100 |  | 1 | 0 | U(VI) | 0 | HNO3 | 4 | 298.15 | 2.07 | 0.31597 | https://doi.org/10.1016/j.hydromet.2015.10.011 | IDEaL
2779 | 1 | CCCCOP(=O)(OCCCC)OCCCC | 1.1 | Solv100 |  | 1 | 0 | U(VI) | 0 | HNO3 | 6 | 298.15 | 2.43 | 0.38561 | https://doi.org/10.1016/j.hydromet.2015.10.011 | IDEaL
2780 | 1 | CCCCOP(=O)(OCCCC)OCCCC | 1.1 | SSD70 |  | 1 | 0 | U(VI) | 0 | HNO3 | 0.01 | 298.15 | 0.11 | -0.95861 | https://doi.org/10.1016/j.hydromet.2015.10.011 | IDEaL
2781 | 1 | CCCCOP(=O)(OCCCC)OCCCC | 1.1 | SSD70 |  | 1 | 0 | U(VI) | 0 | HNO3 | 1 | 298.15 | 6.79 | 0.83187 | https://doi.org/10.1016/j.hydromet.2015.10.011 | IDEaL
2782 | 1 | CCCCOP(=O)(OCCCC)OCCCC | 1.1 | SSD70 |  | 1 | 0 | U(VI) | 0 | HNO3 | 2 | 298.15 | 10.71 | 1.0298 | https://doi.org/10.1016/j.hydromet.2015.10.011 | IDEaL
2783 | 1 | CCCCOP(=O)(OCCCC)OCCCC | 1.1 | SSD70 |  | 1 | 0 | U(VI) | 0 | HNO3 | 3 | 298.15 | 12.43 | 1.0945 | https://doi.org/10.1016/j.hydromet.2015.10.011 | IDEaL
2784 | 1 | CCCCOP(=O)(OCCCC)OCCCC | 1.1 | SSD70 |  | 1 | 0 | U(VI) | 0 | HNO3 | 4 | 298.15 | 19.16 | 1.2824 | https://doi.org/10.1016/j.hydromet.2015.10.011 | IDEaL
2785 | 1 | CCCCOP(=O)(OCCCC)OCCCC | 1.1 | SSD70 |  | 1 | 0 | U(VI) | 0 | HNO3 | 6 | 298.15 | 14.44 | 1.1596 | https://doi.org/10.1016/j.hydromet.2015.10.011 | IDEaL
2786 | 1 | CCCCOP(=O)(OCCCC)OCCCC | 1.1 | SSD70 |  | 1 | 0 | U(VI) | 0 | HNO3 | 0.01 | 298.15 | 3.65 | 0.56229 | https://doi.org/10.1016/j.hydromet.2015.10.011 | IDEaL
2787 | 1 | CCCCOP(=O)(OCCCC)OCCCC | 1.1 | SSD70 |  | 1 | 0 | U(VI) | 0 | HNO3 | 1 | 298.15 | 6.59 | 0.81889 | https://doi.org/10.1016/j.hydromet.2015.10.011 | IDEaL
2788 | 1 | CCCCOP(=O)(OCCCC)OCCCC | 1.1 | SSD70 |  | 1 | 0 | U(VI) | 0 | HNO3 | 2 | 298.15 | 7.93 | 0.89927 | https://doi.org/10.1016/j.hydromet.2015.10.011 | IDEaL
2789 | 1 | CCCCOP(=O)(OCCCC)OCCCC | 1.1 | SSD70 |  | 1 | 0 | U(VI) | 0 | HNO3 | 3 | 298.15 | 9.04 | 0.95617 | https://doi.org/10.1016/j.hydromet.2015.10.011 | IDEaL
2790 | 1 | CCCCOP(=O)(OCCCC)OCCCC | 1.1 | SSD70 |  | 1 | 0 | U(VI) | 0 | HNO3 | 4 | 298.15 | 10.25 | 1.0107 | https://doi.org/10.1016/j.hydromet.2015.10.011 | IDEaL
2791 | 1 | CCCCOP(=O)(OCCCC)OCCCC | 1.1 | SSD70 |  | 1 | 0 | U(VI) | 0 | HNO3 | 6 | 298.15 | 10.12 | 1.0052 | https://doi.org/10.1016/j.hydromet.2015.10.011 | IDEaL
2792 | 1 | CCCCOP(=O)(OCCCC)OCCCC | 1.1 | SSD70 |  | 1 | 0 | U(VI) | 0 | HNO3 | 0.01 | 298.15 | 3.55 | 0.55023 | https://doi.org/10.1016/j.hydromet.2015.10.011 | IDEaL
2793 | 1 | CCCCOP(=O)(OCCCC)OCCCC | 1.1 | SSD70 |  | 1 | 0 | U(VI) | 0 | HNO3 | 1 | 298.15 | 4.58 | 0.66087 | https://doi.org/10.1016/j.hydromet.2015.10.011 | IDEaL
2794 | 1 | CCCCOP(=O)(OCCCC)OCCCC | 1.1 | SSD70 |  | 1 | 0 | U(VI) | 0 | HNO3 | 2 | 298.15 | 5.66 | 0.75282 | https://doi.org/10.1016/j.hydromet.2015.10.011 | IDEaL
2795 | 1 | CCCCOP(=O)(OCCCC)OCCCC | 1.1 | SSD70 |  | 1 | 0 | U(VI) | 0 | HNO3 | 3 | 298.15 | 5.85 | 0.76716 | https://doi.org/10.1016/j.hydromet.2015.10.011 | IDEaL
2796 | 1 | CCCCOP(=O)(OCCCC)OCCCC | 1.1 | SSD70 |  | 1 | 0 | U(VI) | 0 | HNO3 | 4 | 298.15 | 6.26 | 0.79657 | https://doi.org/10.1016/j.hydromet.2015.10.011 | IDEaL
2797 | 1 | CCCCOP(=O)(OCCCC)OCCCC | 1.1 | SSD70 |  | 1 | 0 | U(VI) | 0 | HNO3 | 6 | 298.15 | 5.83 | 0.76567 | https://doi.org/10.1016/j.hydromet.2015.10.011 | IDEaL
2798 | 1 | CCCCOP(=O)(OCCCC)OCCCC | 0.18 | n-dodecane |  | 1 | 0 | U(VI) | 0 | HNO3 | 4 | 298.15 | 2.4 | 0.38021 | https://doi.org/10.1016/j.pnucene.2015.10.003 | IDEaL
2799 | 1 | CCCCOP(=O)(OCCCC)OCCCC | 0.18 | n-dodecane |  | 1 | 0 | Th(IV) | 0 | HNO3 | 4 | 298.15 | 0.023 | -1.6383 | https://doi.org/10.1016/j.pnucene.2015.10.003 | IDEaL
2800 | 1 | CCCCOP(=O)(OCCCC)OCCCC | 1.1 | n-dodecane |  | 1 | 0 | U(VI) | 0 | HNO3 | 0.5 | 298.15 | 2.79 | 0.4456 | https://doi.org/10.1080/19443994.2012.664262 | IDEaL
2801 | 1 | CCCCOP(=O)(OCCCC)OCCCC | 1.1 | n-dodecane |  | 1 | 0 | U(VI) | 0 | HNO3 | 1 | 298.15 | 5.59 | 0.74741 | https://doi.org/10.1080/19443994.2012.664262 | IDEaL
2802 | 1 | CCCCOP(=O)(OCCCC)OCCCC | 1.1 | n-dodecane |  | 1 | 0 | U(VI) | 0 | HNO3 | 2 | 298.15 | 9.71 | 0.98722 | https://doi.org/10.1080/19443994.2012.664262 | IDEaL
2803 | 1 | CCCCOP(=O)(OCCCC)OCCCC | 1.1 | n-dodecane |  | 1 | 0 | U(VI) | 0 | HNO3 | 3 | 298.15 | 12.94 | 1.1119 | https://doi.org/10.1080/19443994.2012.664262 | IDEaL
2804 | 1 | CCCCOP(=O)(OCCCC)OCCCC | 1.1 | n-dodecane |  | 1 | 0 | U(VI) | 0 | HNO3 | 4 | 298.15 | 16.18 | 1.209 | https://doi.org/10.1080/19443994.2012.664262 | IDEaL
2805 | 1 | CCCCOP(=O)(OCCCC)OCCCC | 1.1 | n-dodecane |  | 1 | 0 | U(VI) | 0 | HNO3 | 0.5 | 298.15 | 2.5 | 0.39794 | https://doi.org/10.1080/19443994.2012.664262 | IDEaL
2806 | 1 | CCCCOP(=O)(OCCCC)OCCCC | 1.1 | n-dodecane |  | 1 | 0 | U(VI) | 0 | HNO3 | 1 | 298.15 | 3.82 | 0.58206 | https://doi.org/10.1080/19443994.2012.664262 | IDEaL
2807 | 1 | CCCCOP(=O)(OCCCC)OCCCC | 1.1 | n-dodecane |  | 1 | 0 | U(VI) | 0 | HNO3 | 2 | 298.15 | 8.38 | 0.92324 | https://doi.org/10.1080/19443994.2012.664262 | IDEaL
2808 | 1 | CCCCOP(=O)(OCCCC)OCCCC | 1.1 | n-dodecane |  | 1 | 0 | U(VI) | 0 | HNO3 | 3 | 298.15 | 12.06 | 1.0813 | https://doi.org/10.1080/19443994.2012.664262 | IDEaL
2809 | 1 | CCCCOP(=O)(OCCCC)OCCCC | 1.1 | n-dodecane |  | 1 | 0 | U(VI) | 0 | HNO3 | 4 | 298.15 | 14.56 | 1.1632 | https://doi.org/10.1080/19443994.2012.664262 | IDEaL
2810 | 1 | CCCCOP(=O)(OCCCC)OCCCC | 1.1 | n-dodecane |  | 1 | 0 | Pu(IV) | 0 | HNO3 | 0.5 | 298.15 | 4.94 | 0.69373 | https://doi.org/10.1080/19443994.2012.664262 | IDEaL
2811 | 1 | CCCCOP(=O)(OCCCC)OCCCC | 1.1 | n-dodecane |  | 1 | 0 | Pu(IV) | 0 | HNO3 | 1 | 298.15 | 10 | 1 | https://doi.org/10.1080/19443994.2012.664262 | IDEaL
2812 | 1 | CCCCOP(=O)(OCCCC)OCCCC | 1.1 | n-dodecane |  | 1 | 0 | Pu(IV) | 0 | HNO3 | 2 | 298.15 | 20.22 | 1.3058 | https://doi.org/10.1080/19443994.2012.664262 | IDEaL
2813 | 1 | CCCCOP(=O)(OCCCC)OCCCC | 1.1 | n-dodecane |  | 1 | 0 | Pu(IV) | 0 | HNO3 | 3 | 298.15 | 30.36 | 1.4823 | https://doi.org/10.1080/19443994.2012.664262 | IDEaL
2814 | 1 | CCCCOP(=O)(OCCCC)OCCCC | 1.1 | n-dodecane |  | 1 | 0 | Pu(IV) | 0 | HNO3 | 4 | 298.15 | 40.9 | 1.6117 | https://doi.org/10.1080/19443994.2012.664262 | IDEaL
2815 | 1 | CCCCOP(=O)(OCCCC)OCCCC | 1.1 | n-dodecane |  | 1 | 0 | Pu(IV) | 0 | HNO3 | 0.5 | 298.15 | 0.04 | -1.3979 | https://doi.org/10.1080/19443994.2012.664262 | IDEaL
2816 | 1 | CCCCOP(=O)(OCCCC)OCCCC | 1.1 | n-dodecane |  | 1 | 0 | Pu(IV) | 0 | HNO3 | 1 | 298.15 | 0.07 | -1.1549 | https://doi.org/10.1080/19443994.2012.664262 | IDEaL
2817 | 1 | CCCCOP(=O)(OCCCC)OCCCC | 1.1 | n-dodecane |  | 1 | 0 | Pu(IV) | 0 | HNO3 | 2 | 298.15 | 0.65 | -0.18709 | https://doi.org/10.1080/19443994.2012.664262 | IDEaL
2818 | 1 | CCCCOP(=O)(OCCCC)OCCCC | 1.1 | n-dodecane |  | 1 | 0 | Pu(IV) | 0 | HNO3 | 3 | 298.15 | 1.5 | 0.17609 | https://doi.org/10.1080/19443994.2012.664262 | IDEaL
2819 | 1 | CCCCOP(=O)(OCCCC)OCCCC | 1.1 | n-dodecane |  | 1 | 0 | Pu(IV) | 0 | HNO3 | 4 | 298.15 | 3.77 | 0.57634 | https://doi.org/10.1080/19443994.2012.664262 | IDEaL
2820 | 1 | CCCCOP(=O)(OCCCC)OCCCC | 1.1 | n-dodecane |  | 1 | 0 | Pu(IV) | 0 | HNO3 | 0.5 | 298.15 | 0.1 | -1 | https://doi.org/10.1080/19443994.2012.664262 | IDEaL
2821 | 1 | CCCCOP(=O)(OCCCC)OCCCC | 1.1 | n-dodecane |  | 1 | 0 | Pu(IV) | 0 | HNO3 | 1 | 298.15 | 0.4 | -0.39794 | https://doi.org/10.1080/19443994.2012.664262 | IDEaL
2822 | 1 | CCCCOP(=O)(OCCCC)OCCCC | 1.1 | n-dodecane |  | 1 | 0 | Pu(IV) | 0 | HNO3 | 2 | 298.15 | 2.19 | 0.34044 | https://doi.org/10.1080/19443994.2012.664262 | IDEaL
2823 | 1 | CCCCOP(=O)(OCCCC)OCCCC | 1.1 | n-dodecane |  | 1 | 0 | Pu(IV) | 0 | HNO3 | 3 | 298.15 | 3.38 | 0.52892 | https://doi.org/10.1080/19443994.2012.664262 | IDEaL
2824 | 1 | CCCCOP(=O)(OCCCC)OCCCC | 1.1 | n-dodecane |  | 1 | 0 | Pu(IV) | 0 | HNO3 | 4 | 298.15 | 5.82 | 0.76492 | https://doi.org/10.1080/19443994.2012.664262 | IDEaL
2825 | 1 | CCCCOP(=O)(OCCCC)OCCCC | 1.1 | n-dodecane |  | 1 | 0 | U(VI) | 0 | HNO3 | 0.5 | 298.15 | 2.1 | 0.32222 | https://doi.org/10.1080/01496399708003197 | IDEaL
2826 | 1 | CCCCOP(=O)(OCCCC)OCCCC | 1.1 | n-dodecane |  | 1 | 0 | U(VI) | 0 | HNO3 | 1 | 298.15 | 3.81 | 0.58092 | https://doi.org/10.1080/01496399708003197 | IDEaL
2827 | 1 | CCCCOP(=O)(OCCCC)OCCCC | 1.1 | n-dodecane |  | 1 | 0 | U(VI) | 0 | HNO3 | 2 | 298.15 | 8.44 | 0.92634 | https://doi.org/10.1080/01496399708003197 | IDEaL
2828 | 1 | CCCCOP(=O)(OCCCC)OCCCC | 1.1 | n-dodecane |  | 1 | 0 | U(VI) | 0 | HNO3 | 3 | 298.15 | 12.23 | 1.0874 | https://doi.org/10.1080/01496399708003197 | IDEaL
2829 | 1 | CCCCOP(=O)(OCCCC)OCCCC | 1.1 | n-dodecane |  | 1 | 0 | U(VI) | 0 | HNO3 | 4 | 298.15 | 14.81 | 1.1706 | https://doi.org/10.1080/01496399708003197 | IDEaL
2830 | 1 | CCCCOP(=O)(OCCCC)OCCCC | 1.1 | n-dodecane |  | 1 | 0 | U(VI) | 0 | HNO3 | 0.5 | 298.15 | 1.89 | 0.27646 | https://doi.org/10.1080/01496399708003197 | IDEaL
2831 | 1 | CCCCOP(=O)(OCCCC)OCCCC | 1.1 | n-dodecane |  | 1 | 0 | U(VI) | 0 | HNO3 | 1 | 298.15 | 2.83 | 0.45179 | https://doi.org/10.1080/01496399708003197 | IDEaL
2832 | 1 | CCCCOP(=O)(OCCCC)OCCCC | 1.1 | n-dodecane |  | 1 | 0 | U(VI) | 0 | HNO3 | 2 | 298.15 | 4.46 | 0.64933 | https://doi.org/10.1080/01496399708003197 | IDEaL
2833 | 1 | CCCCOP(=O)(OCCCC)OCCCC | 1.1 | n-dodecane |  | 1 | 0 | U(VI) | 0 | HNO3 | 3 | 298.15 | 6.34 | 0.80209 | https://doi.org/10.1080/01496399708003197 | IDEaL
2834 | 1 | CCCCOP(=O)(OCCCC)OCCCC | 1.1 | n-dodecane |  | 1 | 0 | U(VI) | 0 | HNO3 | 4 | 298.15 | 6.68 | 0.82478 | https://doi.org/10.1080/01496399708003197 | IDEaL
2835 | 1 | CCCCOP(=O)(OCCCC)OCCCC | 1.1 | n-dodecane |  | 1 | 0 | U(VI) | 0 | HNO3 | 0.5 | 298.15 | 0.99 | -0.0043648 | https://doi.org/10.1080/01496399708003197 | IDEaL
2836 | 1 | CCCCOP(=O)(OCCCC)OCCCC | 1.1 | n-dodecane |  | 1 | 0 | U(VI) | 0 | HNO3 | 1 | 298.15 | 1.39 | 0.14301 | https://doi.org/10.1080/01496399708003197 | IDEaL
2837 | 1 | CCCCOP(=O)(OCCCC)OCCCC | 1.1 | n-dodecane |  | 1 | 0 | U(VI) | 0 | HNO3 | 2 | 298.15 | 1.79 | 0.25285 | https://doi.org/10.1080/01496399708003197 | IDEaL
2838 | 1 | CCCCOP(=O)(OCCCC)OCCCC | 1.1 | n-dodecane |  | 1 | 0 | U(VI) | 0 | HNO3 | 3 | 298.15 | 1.99 | 0.29885 | https://doi.org/10.1080/01496399708003197 | IDEaL
2839 | 1 | CCCCOP(=O)(OCCCC)OCCCC | 1.1 | n-dodecane |  | 1 | 0 | U(VI) | 0 | HNO3 | 4 | 298.15 | 2.22 | 0.34635 | https://doi.org/10.1080/01496399708003197 | IDEaL
2840 | 1 | CCCCOP(=O)(OCCCC)OCCCC | 1.1 | n-dodecane |  | 1 | 0 | U(VI) | 0 | HNO3 | 0.5 | 298.15 | 0.9 | -0.045757 | https://doi.org/10.1080/01496399708003197 | IDEaL
2841 | 1 | CCCCOP(=O)(OCCCC)OCCCC | 1.1 | n-dodecane |  | 1 | 0 | U(VI) | 0 | HNO3 | 1 | 298.15 | 1 | 0 | https://doi.org/10.1080/01496399708003197 | IDEaL
2842 | 1 | CCCCOP(=O)(OCCCC)OCCCC | 1.1 | n-dodecane |  | 1 | 0 | U(VI) | 0 | HNO3 | 2 | 298.15 | 1.11 | 0.045323 | https://doi.org/10.1080/01496399708003197 | IDEaL
2843 | 1 | CCCCOP(=O)(OCCCC)OCCCC | 1.1 | n-dodecane |  | 1 | 0 | U(VI) | 0 | HNO3 | 3 | 298.15 | 1.21 | 0.082785 | https://doi.org/10.1080/01496399708003197 | IDEaL
2844 | 1 | CCCCOP(=O)(OCCCC)OCCCC | 1.1 | n-dodecane |  | 1 | 0 | U(VI) | 0 | HNO3 | 4 | 298.15 | 1.39 | 0.14301 | https://doi.org/10.1080/01496399708003197 | IDEaL
2845 | 1 | CCCCOP(=O)(OCCCC)OCCCC | 1.1 | n-dodecane |  | 1 | 0 | Pu(IV) | 0 | HNO3 | 0.5 | 298.15 | 0.04 | -1.3979 | https://doi.org/10.1080/01496399708003197 | IDEaL
2846 | 1 | CCCCOP(=O)(OCCCC)OCCCC | 1.1 | n-dodecane |  | 1 | 0 | Pu(IV) | 0 | HNO3 | 1 | 298.15 | 0.07 | -1.1549 | https://doi.org/10.1080/01496399708003197 | IDEaL
2847 | 1 | CCCCOP(=O)(OCCCC)OCCCC | 1.1 | n-dodecane |  | 1 | 0 | Pu(IV) | 0 | HNO3 | 2 | 298.15 | 0.67 | -0.17393 | https://doi.org/10.1080/01496399708003197 | IDEaL
2848 | 1 | CCCCOP(=O)(OCCCC)OCCCC | 1.1 | n-dodecane |  | 1 | 0 | Pu(IV) | 0 | HNO3 | 3 | 298.15 | 1.56 | 0.19312 | https://doi.org/10.1080/01496399708003197 | IDEaL
2849 | 1 | CCCCOP(=O)(OCCCC)OCCCC | 1.1 | n-dodecane |  | 1 | 0 | Pu(IV) | 0 | HNO3 | 4 | 298.15 | 3.85 | 0.58546 | https://doi.org/10.1080/01496399708003197 | IDEaL
2850 | 1 | CCCCOP(=O)(OCCCC)OCCCC | 1.1 | n-dodecane |  | 1 | 0 | Pu(IV) | 0 | HNO3 | 0.5 | 298.15 | 0.05 | -1.301 | https://doi.org/10.1080/01496399708003197 | IDEaL
2851 | 1 | CCCCOP(=O)(OCCCC)OCCCC | 1.1 | n-dodecane |  | 1 | 0 | Pu(IV) | 0 | HNO3 | 1 | 298.15 | 0.07 | -1.1549 | https://doi.org/10.1080/01496399708003197 | IDEaL
2852 | 1 | CCCCOP(=O)(OCCCC)OCCCC | 1.1 | n-dodecane |  | 1 | 0 | Pu(IV) | 0 | HNO3 | 2 | 298.15 | 0.17 | -0.76955 | https://doi.org/10.1080/01496399708003197 | IDEaL
2853 | 1 | CCCCOP(=O)(OCCCC)OCCCC | 1.1 | n-dodecane |  | 1 | 0 | Pu(IV) | 0 | HNO3 | 3 | 298.15 | 0.51 | -0.29243 | https://doi.org/10.1080/01496399708003197 | IDEaL
2854 | 1 | CCCCOP(=O)(OCCCC)OCCCC | 1.1 | n-dodecane |  | 1 | 0 | Pu(IV) | 0 | HNO3 | 4 | 298.15 | 1.07 | 0.029384 | https://doi.org/10.1080/01496399708003197 | IDEaL
2855 | 1 | CCCCOP(=O)(OCCCC)OCCCC | 1.1 | n-dodecane |  | 1 | 0 | Pu(IV) | 0 | HNO3 | 0.5 | 298.15 | 0.03 | -1.5229 | https://doi.org/10.1080/01496399708003197 | IDEaL
2856 | 1 | CCCCOP(=O)(OCCCC)OCCCC | 1.1 | n-dodecane |  | 1 | 0 | Pu(IV) | 0 | HNO3 | 1 | 298.15 | 0.05 | -1.301 | https://doi.org/10.1080/01496399708003197 | IDEaL
2857 | 1 | CCCCOP(=O)(OCCCC)OCCCC | 1.1 | n-dodecane |  | 1 | 0 | Pu(IV) | 0 | HNO3 | 2 | 298.15 | 0.08 | -1.0969 | https://doi.org/10.1080/01496399708003197 | IDEaL
2858 | 1 | CCCCOP(=O)(OCCCC)OCCCC | 1.1 | n-dodecane |  | 1 | 0 | Pu(IV) | 0 | HNO3 | 3 | 298.15 | 0.13 | -0.88606 | https://doi.org/10.1080/01496399708003197 | IDEaL
2859 | 1 | CCCCOP(=O)(OCCCC)OCCCC | 1.1 | n-dodecane |  | 1 | 0 | Pu(IV) | 0 | HNO3 | 4 | 298.15 | 0.23 | -0.63827 | https://doi.org/10.1080/01496399708003197 | IDEaL
2860 | 1 | CCCCOP(=O)(OCCCC)OCCCC | 1.1 | n-dodecane |  | 1 | 0 | Pu(IV) | 0 | HNO3 | 0.5 | 298.15 | 0.03 | -1.5229 | https://doi.org/10.1080/01496399708003197 | IDEaL
2861 | 1 | CCCCOP(=O)(OCCCC)OCCCC | 1.1 | n-dodecane |  | 1 | 0 | Pu(IV) | 0 | HNO3 | 1 | 298.15 | 0.04 | -1.3979 | https://doi.org/10.1080/01496399708003197 | IDEaL
2862 | 1 | CCCCOP(=O)(OCCCC)OCCCC | 1.1 | n-dodecane |  | 1 | 0 | Pu(IV) | 0 | HNO3 | 2 | 298.15 | 0.07 | -1.1549 | https://doi.org/10.1080/01496399708003197 | IDEaL
2863 | 1 | CCCCOP(=O)(OCCCC)OCCCC | 1.1 | n-dodecane |  | 1 | 0 | Pu(IV) | 0 | HNO3 | 3 | 298.15 | 0.11 | -0.95861 | https://doi.org/10.1080/01496399708003197 | IDEaL
2864 | 1 | CCCCOP(=O)(OCCCC)OCCCC | 1.1 | n-dodecane |  | 1 | 0 | Pu(IV) | 0 | HNO3 | 4 | 298.15 | 0.17 | -0.76955 | https://doi.org/10.1080/01496399708003197 | IDEaL
2865 | 1 | CCCCC(CC)COP(=O)(OCC(CC)CCCC)OCC(CC)CCCC | 0.18 | n-dodecane |  | 1 | 0 | U(VI) | 0 | HNO3 | 4 | 298.15 | 6.2 | 0.79239 | https://doi.org/10.1080/01496395.2013.790449 | IDEaL
2866 | 1 | CCCCC(CC)COP(=O)(OCC(CC)CCCC)OCC(CC)CCCC | 0.18 | n-dodecane |  | 1 | 0 | Th(IV) | 0 | HNO3 | 4 | 298.15 | 0.035 | -1.4559 | https://doi.org/10.1080/01496395.2013.790449 | IDEaL
2867 | 1 | CCCCC(CC)COP(=O)(OCC(CC)CCCC)OCC(CC)CCCC | 1.1 | kerosene |  | 1 | 0 | U(VI) | 0 | HNO3 | 2 | 298.15 | 21.1 | 1.3243 | https://doi.org/10.1080/01496395.2013.790449 | IDEaL
2868 | 1 | CCCCC(CC)COP(=O)(OCC(CC)CCCC)OCC(CC)CCCC | 1.1 | kerosene |  | 1 | 0 | U(VI) | 0 | HNO3 | 3 | 298.15 | 34.1 | 1.5328 | https://doi.org/10.1080/01496395.2013.790449 | IDEaL
2869 | 1 | CCCCC(CC)COP(=O)(OCC(CC)CCCC)OCC(CC)CCCC | 1.1 | kerosene |  | 1 | 0 | U(VI) | 0 | HNO3 | 4 | 298.15 | 51.4 | 1.711 | https://doi.org/10.1080/01496395.2013.790449 | IDEaL
2870 | 1 | CCCCC(CC)COP(=O)(OCC(CC)CCCC)OCC(CC)CCCC | 1.1 | kerosene |  | 1 | 0 | U(VI) | 0 | HNO3 | 6 | 298.15 | 40.7 | 1.6096 | https://doi.org/10.1080/01496395.2013.790449 | IDEaL
2871 | 1 | CCCCC(CC)COP(=O)(OCC(CC)CCCC)OCC(CC)CCCC | 1.1 | kerosene |  | 1 | 0 | Th(IV) | 0 | HNO3 | 2 | 298.15 | 1.2 | 0.079181 | https://doi.org/10.1080/01496395.2013.790449 | IDEaL
2872 | 1 | CCCCC(CC)COP(=O)(OCC(CC)CCCC)OCC(CC)CCCC | 1.1 | kerosene |  | 1 | 0 | Th(IV) | 0 | HNO3 | 3 | 298.15 | 1.9 | 0.27875 | https://doi.org/10.1080/01496395.2013.790449 | IDEaL
2873 | 1 | CCCCC(CC)COP(=O)(OCC(CC)CCCC)OCC(CC)CCCC | 1.1 | kerosene |  | 1 | 0 | Th(IV) | 0 | HNO3 | 4 | 298.15 | 2.5 | 0.39794 | https://doi.org/10.1080/01496395.2013.790449 | IDEaL
2874 | 1 | CCCCC(CC)COP(=O)(OCC(CC)CCCC)OCC(CC)CCCC | 1.1 | kerosene |  | 1 | 0 | Th(IV) | 0 | HNO3 | 6 | 298.15 | 2.3 | 0.36173 | https://doi.org/10.1080/01496395.2013.790449 | IDEaL
2875 | 1 | CCCCC(CC)COP(=O)(OCC(CC)CCCC)OCC(CC)CCCC | 0.2 | kerosene |  | 1 | 0 | U(VI) | 0 | HNO3 | 2 | 298.15 | 13.3 | 1.1239 | https://doi.org/10.1080/01496395.2013.790449 | IDEaL
2876 | 1 | CCCCC(CC)COP(=O)(OCC(CC)CCCC)OCC(CC)CCCC | 0.2 | kerosene |  | 1 | 0 | U(VI) | 0 | HNO3 | 2 | 298.15 | 10.1 | 1.0043 | https://doi.org/10.1080/01496395.2013.790449 | IDEaL
2877 | 1 | CCCCC(CC)COP(=O)(OCC(CC)CCCC)OCC(CC)CCCC | 0.2 | kerosene |  | 1 | 0 | U(VI) | 0 | HNO3 | 2 | 298.15 | 4.6 | 0.66276 | https://doi.org/10.1080/01496395.2013.790449 | IDEaL
2878 | 1 | CCCCC(CC)COP(=O)(OCC(CC)CCCC)OCC(CC)CCCC | 0.2 | kerosene |  | 1 | 0 | U(VI) | 0 | HNO3 | 2 | 298.15 | 3.5 | 0.54407 | https://doi.org/10.1080/01496395.2013.790449 | IDEaL
2879 | 1 | CCCCC(CC)COP(=O)(OCC(CC)CCCC)OCC(CC)CCCC | 0.2 | kerosene |  | 1 | 0 | U(VI) | 0 | HNO3 | 2 | 298.15 | 2.3 | 0.36173 | https://doi.org/10.1080/01496395.2013.790449 | IDEaL
2880 | 1 | CCCCC(CC)COP(=O)(OCC(CC)CCCC)OCC(CC)CCCC | 0.2 | kerosene |  | 1 | 0 | Th(IV) | 0 | HNO3 | 2 | 298.15 | 0.13 | -0.88606 | https://doi.org/10.1080/01496395.2013.790449 | IDEaL
2881 | 1 | CCCCC(CC)COP(=O)(OCC(CC)CCCC)OCC(CC)CCCC | 0.2 | kerosene |  | 1 | 0 | Th(IV) | 0 | HNO3 | 2 | 298.15 | 0.04 | -1.3979 | https://doi.org/10.1080/01496395.2013.790449 | IDEaL
2882 | 1 | CCCCC(CC)COP(=O)(OCC(CC)CCCC)OCC(CC)CCCC | 0.2 | kerosene |  | 1 | 0 | Th(IV) | 0 | HNO3 | 2 | 298.15 | 0.03 | -1.5229 | https://doi.org/10.1080/01496395.2013.790449 | IDEaL
2883 | 1 | CCCCC(CC)COP(=O)(OCC(CC)CCCC)OCC(CC)CCCC | 0.2 | kerosene |  | 1 | 0 | Th(IV) | 0 | HNO3 | 2 | 298.15 | 0.05 | -1.301 | https://doi.org/10.1080/01496395.2013.790449 | IDEaL
2884 | 1 | CCCCC(CC)COP(=O)(OCC(CC)CCCC)OCC(CC)CCCC | 0.2 | kerosene |  | 1 | 0 | Th(IV) | 0 | HNO3 | 2 | 298.15 | 0.04 | -1.3979 | https://doi.org/10.1080/01496395.2013.790449 | IDEaL
2885 | 1 | CCCCC(CC)COP(=O)(OCC(CC)CCCC)OCC(CC)CCCC | 0.2 | kerosene |  | 1 | 0 | U(VI) | 0 | HNO3 | 2 | 298.15 | 4 | 0.60206 | https://doi.org/10.1080/01496395.2013.790449 | IDEaL
2886 | 1 | CCCCC(CC)COP(=O)(OCC(CC)CCCC)OCC(CC)CCCC | 0.2 | kerosene |  | 1 | 0 | Th(IV) | 0 | HNO3 | 2 | 298.15 | 0.05 | -1.301 | https://doi.org/10.1080/01496395.2013.790449 | IDEaL
2887 | 1 | CC(C)CN(CC(C)C)C(=O)CP(=O)(CC(C)CC(C)(C)C)c1ccccc1 | 0.25 | Tetrachloroethylene |  | 1 | 0 | Am(III) | 0 | HNO3 | 3 | 298.15 | 1.5 | 0.17609 | https://doi.org/10.1080/07366298608917877 | IDEaL
2888 | 1 | CCCCCCCCN(CCCCCCCC)C(=O)COCC(=O)N(CCCCCCCC)CCCCCCCC | 0.1 | Ethyl Acetate |  | 1 | 0 | Am(III) | 0 | HNO3 | 1 | 298.15 | 500 | 2.699 | https://doi.org/10.1016/j.apradiso.2010.09.016 | IDEaL
2889 | 1 | CCCCCCCCP(=O)(CCCCCCCC)CCCCCCCC | 0.5 | Tetrachloroethylene |  | 1 | 0 | Am(III) | 0 | HNO3 | 0.025 | 298.15 | 0.7 | -0.1549 | https://doi.org/10.1080/07366298708918575 | IDEaL
2890 | 1 | CCCCCCCCP(=O)(CCCCCCCC)CCCCCCCC | 1.5 | Tetrachloroethylene |  | 1 | 0 | Am(III) | 0 | HNO3 | 0.05 | 298.15 | 4 | 0.60206 | https://doi.org/10.1080/07366298708918575 | IDEaL
2891 | 1 | CCCCCCCCP(=O)(CCCCCCCC)CCCCCCCC | 2.5 | Tetrachloroethylene |  | 1 | 0 | Am(III) | 0 | HNO3 | 0.1 | 298.15 | 9 | 0.95424 | https://doi.org/10.1080/07366298708918575 | IDEaL
2892 | 1 | CCCCCCCCP(=O)(CCCCCCCC)CCCCCCCC | 3.5 | Tetrachloroethylene |  | 1 | 0 | Am(III) | 0 | HNO3 | 0.2 | 298.15 | 23 | 1.3617 | https://doi.org/10.1080/07366298708918575 | IDEaL
2893 | 1 | CCCCCCCCP(=O)(CCCCCCCC)CCCCCCCC | 4.5 | Tetrachloroethylene |  | 1 | 0 | Am(III) | 0 | HNO3 | 0.5 | 298.15 | 11 | 1.0414 | https://doi.org/10.1080/07366298708918575 | IDEaL
2894 | 1 | CCCCCCCCP(=O)(CCCCCCCC)CCCCCCCC | 5.5 | Tetrachloroethylene |  | 1 | 0 | Am(III) | 0 | HNO3 | 1 | 298.15 | 4 | 0.60206 | https://doi.org/10.1080/07366298708918575 | IDEaL
2895 | 1 | CCCCCCCCP(=O)(CCCCCCCC)CCCCCCCC | 6.5 | Tetrachloroethylene |  | 1 | 0 | Am(III) | 0 | HNO3 | 2 | 298.15 | 0.5 | -0.30103 | https://doi.org/10.1080/07366298708918575 | IDEaL
2896 | 1 | CCCCCCCCP(=O)(CCCCCCCC)CCCCCCCC | 7.5 | Tetrachloroethylene |  | 1 | 0 | Am(III) | 0 | HNO3 | 3 | 298.15 | 0.1 | -1 | https://doi.org/10.1080/07366298708918575 | IDEaL
2897 | 1 | CCCCCCCCP(=O)(CCCCCCCC)CCCCCCCC | 8.5 | Tetrachloroethylene |  | 1 | 0 | Am(III) | 0 | HCl | 4 | 298.15 | 0.004 | -2.3979 | https://doi.org/10.1080/07366298708918575 | IDEaL
2898 | 1 | CCCCCCCCP(=O)(CCCCCCCC)CCCCCCCC | 9.5 | Tetrachloroethylene |  | 1 | 0 | Am(III) | 0 | HCl | 5 | 298.15 | 0.006 | -2.2218 | https://doi.org/10.1080/07366298708918575 | IDEaL
2899 | 1 | CCCCCCCCP(=O)(CCCCCCCC)CCCCCCCC | 10.5 | Tetrachloroethylene |  | 1 | 0 | Am(III) | 0 | HCl | 6 | 298.15 | 0.06 | -1.2218 | https://doi.org/10.1080/07366298708918575 | IDEaL
2900 | 1 | CCCCCCCCP(=O)(CCCCCCCC)CCCCCCCC | 0.25 | toluene |  | 1 | 0 | Am(III) | 0 | HNO3 | 0.2 | 294.15 | 7 | 0.8451 | https://doi.org/10.1080/07366298708918575 | IDEaL
2901 | 1 | CCCCCCCCP(=O)(CCCCCCCC)CCCCCCCC | 0.25 | toluene |  | 1 | 0 | Am(III) | 0 | HNO3 | 0.4 | 294.15 | 7 | 0.8451 | https://doi.org/10.1080/07366298708918575 | IDEaL
2902 | 1 | CCCCCCCCP(=O)(CCCCCCCC)CCCCCCCC | 0.25 | toluene |  | 1 | 0 | Am(III) | 0 | HNO3 | 0.6 | 294.15 | 4.5 | 0.65321 | https://doi.org/10.1080/07366298708918575 | IDEaL
2903 | 1 | CCCCCCCCP(=O)(CCCCCCCC)CCCCCCCC | 0.25 | toluene |  | 1 | 0 | Am(III) | 0 | HNO3 | 1 | 294.15 | 1.3 | 0.11394 | https://doi.org/10.1080/07366298708918575 | IDEaL
2904 | 1 | CCCCCCCCN(CCCCCCCC)C(=O)COCC(=O)NCc1cccc(CNC(=O)COCC(=O)N(CCCCCCCC)CCCCCCCC)c1 | 0.1 | hydrogenated tetrapropylene | 1-octanol | 0.9 | 0.1 | Am(III) | 0 | HNO3 | 3 | 295.15 | 43 | 1.6335 | https://doi.org/10.1080/07366290802672212 | IDEaL
2905 | 1 | CCCCCCCCN(CCCCCCCC)C(=O)COCC(=O)NCc1cccc(CNC(=O)COCC(=O)N(CCCCCCCC)CCCCCCCC)c1 | 0.1 | 1-octanol |  | 1 | 0 | Am(III) | 0 | HNO3 | 0.06 | 295.15 | 0.012 | -1.9208 | https://doi.org/10.1080/07366290802672212 | IDEaL
2906 | 1 | CCCCCCCCN(CCCCCCCC)C(=O)COCC(=O)NCc1cccc(CNC(=O)COCC(=O)N(CCCCCCCC)CCCCCCCC)c1 | 0.1 | 1-octanol |  | 1 | 0 | Am(III) | 0 | HNO3 | 0.1 | 295.15 | 0.05 | -1.301 | https://doi.org/10.1080/07366290802672212 | IDEaL
2907 | 1 | CCCCCCCCN(CCCCCCCC)C(=O)COCC(=O)NCc1cccc(CNC(=O)COCC(=O)N(CCCCCCCC)CCCCCCCC)c1 | 0.1 | 1-octanol |  | 1 | 0 | Am(III) | 0 | HNO3 | 0.65 | 295.15 | 1 | 0 | https://doi.org/10.1080/07366290802672212 | IDEaL
2908 | 1 | CCCCCCCCN(CCCCCCCC)C(=O)COCC(=O)NCc1cccc(CNC(=O)COCC(=O)N(CCCCCCCC)CCCCCCCC)c1 | 0.1 | 1-octanol |  | 1 | 0 | Am(III) | 0 | HNO3 | 1 | 295.15 | 2 | 0.30103 | https://doi.org/10.1080/07366290802672212 | IDEaL
2909 | 1 | CCCCCCCCN(CCCCCCCC)C(=O)COCC(=O)NCc1cccc(CNC(=O)COCC(=O)N(CCCCCCCC)CCCCCCCC)c1 | 0.1 | 1-octanol |  | 1 | 0 | Am(III) | 0 | HNO3 | 3 | 295.15 | 21 | 1.3222 | https://doi.org/10.1080/07366290802672212 | IDEaL
2910 | 1 | CCCCCCCCN(CCCCCCCC)C(=O)COCC(=O)NCc1cccc(CNC(=O)COCC(=O)N(CCCCCCCC)CCCCCCCC)c1 | 0.1 | 1-octanol |  | 1 | 0 | Am(III) | 0 | HNO3 | 6.7 | 295.15 | 100 | 2 | https://doi.org/10.1080/07366290802672212 | IDEaL
2911 | 1 | CCCCCCCCN(CCCCCCCC)C(=O)COCC(=O)NCc1cccc(CNC(=O)COCC(=O)N(CCCCCCCC)CCCCCCCC)c1 | 0.1 | hydrogenated tetrapropylene | 1-octanol | 0.9 | 0.1 | Am(III) | 0 | HNO3 | 0.06 | 295.15 | 0.018 | -1.7447 | https://doi.org/10.1080/07366290802672212 | IDEaL
2912 | 1 | CCCCCCCCN(CCCCCCCC)C(=O)COCC(=O)NCc1cccc(CNC(=O)COCC(=O)N(CCCCCCCC)CCCCCCCC)c1 | 0.1 | hydrogenated tetrapropylene | 1-octanol | 0.9 | 0.1 | Am(III) | 0 | HNO3 | 0.1 | 295.15 | 0.05 | -1.301 | https://doi.org/10.1080/07366290802672212 | IDEaL
2913 | 1 | CCCCCCCCN(CCCCCCCC)C(=O)COCC(=O)NCc1cccc(CNC(=O)COCC(=O)N(CCCCCCCC)CCCCCCCC)c1 | 0.1 | hydrogenated tetrapropylene | 1-octanol | 0.9 | 0.1 | Am(III) | 0 | HNO3 | 0.65 | 295.15 | 1.3 | 0.11394 | https://doi.org/10.1080/07366290802672212 | IDEaL
2914 | 1 | CCCCCCCCN(CCCCCCCC)C(=O)COCC(=O)NCc1cccc(CNC(=O)COCC(=O)N(CCCCCCCC)CCCCCCCC)c1 | 0.1 | hydrogenated tetrapropylene | 1-octanol | 0.9 | 0.1 | Am(III) | 0 | HNO3 | 1 | 295.15 | 4 | 0.60206 | https://doi.org/10.1080/07366290802672212 | IDEaL
2915 | 1 | CCCCCCCCN(CCCCCCCC)C(=O)COCC(=O)NCc1cccc(CNC(=O)COCC(=O)N(CCCCCCCC)CCCCCCCC)c1 | 0.1 | hydrogenated tetrapropylene | 1-octanol | 0.9 | 0.1 | Am(III) | 0 | HNO3 | 3 | 295.15 | 40 | 1.6021 | https://doi.org/10.1080/07366290802672212 | IDEaL
2916 | 1 | CCCCCCCCN(CCCCCCCC)C(=O)COCC(=O)NCc1cccc(CNC(=O)COCC(=O)N(CCCCCCCC)CCCCCCCC)c1 | 0.1 | hydrogenated tetrapropylene | 1-octanol | 0.9 | 0.1 | Am(III) | 0 | HNO3 | 6.7 | 295.15 | 250 | 2.3979 | https://doi.org/10.1080/07366290802672212 | IDEaL
2917 | 1 | CCCCCCCCN(CCCCCCCC)C(=O)COCC(=O)NCc1ccc(CNC(=O)COCC(=O)N(CCCCCCCC)CCCCCCCC)cc1 | 0.1 | hydrogenated tetrapropylene | 1-octanol | 0.9 | 0.1 | Am(III) | 0 | HNO3 | 3 | 295.15 | 67 | 1.8261 | https://doi.org/10.1080/07366290802672212 | IDEaL
2918 | 1 | CCCCCCCCN(CCCCCCCC)C(=O)COCC(=O)NCc1ccc(CNC(=O)COCC(=O)N(CCCCCCCC)CCCCCCCC)cc1 | 0.1 | hydrogenated tetrapropylene | 1-octanol | 0.9 | 0.1 | Am(III) | 0 | HNO3 | 0.06 | 295.15 | 0.008 | -2.0969 | https://doi.org/10.1080/07366290802672212 | IDEaL
2919 | 1 | CCCCCCCCN(CCCCCCCC)C(=O)COCC(=O)NCc1ccc(CNC(=O)COCC(=O)N(CCCCCCCC)CCCCCCCC)cc1 | 0.1 | hydrogenated tetrapropylene | 1-octanol | 0.9 | 0.1 | Am(III) | 0 | HNO3 | 0.65 | 295.15 | 0.7 | -0.1549 | https://doi.org/10.1080/07366290802672212 | IDEaL
2920 | 1 | CCCCCCCCN(CCCCCCCC)C(=O)COCC(=O)NCc1ccc(CNC(=O)COCC(=O)N(CCCCCCCC)CCCCCCCC)cc1 | 0.1 | hydrogenated tetrapropylene | 1-octanol | 0.9 | 0.1 | Am(III) | 0 | HNO3 | 1 | 295.15 | 2 | 0.30103 | https://doi.org/10.1080/07366290802672212 | IDEaL
2921 | 1 | CCCCCCCCN(CCCCCCCC)C(=O)COCC(=O)NCc1ccc(CNC(=O)COCC(=O)N(CCCCCCCC)CCCCCCCC)cc1 | 0.1 | hydrogenated tetrapropylene | 1-octanol | 0.9 | 0.1 | Am(III) | 0 | HNO3 | 3 | 295.15 | 30 | 1.4771 | https://doi.org/10.1080/07366290802672212 | IDEaL
2922 | 1 | CCCCCCCCN(CCCCCCCC)C(=O)COCC(=O)NCc1ccc(CNC(=O)COCC(=O)N(CCCCCCCC)CCCCCCCC)cc1 | 0.1 | hydrogenated tetrapropylene | 1-octanol | 0.9 | 0.1 | Am(III) | 0 | HNO3 | 6.7 | 295.15 | 200 | 2.301 | https://doi.org/10.1080/07366290802672212 | IDEaL
2923 | 1 | CCCCCCCCN(CCCCCCCC)C(=O)COCC(=O)NCCCOCCCNC(=O)COCC(=O)N(CCCCCCCC)CCCCCCCC | 0.1 | hydrogenated tetrapropylene | 1-octanol | 0.9 | 0.1 | Am(III) | 0 | HNO3 | 3 | 295.15 | 28 | 1.4472 | https://doi.org/10.1080/07366290802672212 | IDEaL
2924 | 1 | CCCCCCCCN(CCCCCCCC)C(=O)COCC(=O)NCCCOCCCNC(=O)COCC(=O)N(CCCCCCCC)CCCCCCCC | 0.1 | hydrogenated tetrapropylene | 1-octanol | 0.9 | 0.1 | Am(III) | 0 | HNO3 | 0.06 | 295.15 | 0.015 | -1.8239 | https://doi.org/10.1080/07366290802672212 | IDEaL
2925 | 1 | CCCCCCCCN(CCCCCCCC)C(=O)COCC(=O)NCCCOCCCNC(=O)COCC(=O)N(CCCCCCCC)CCCCCCCC | 0.1 | hydrogenated tetrapropylene | 1-octanol | 0.9 | 0.1 | Am(III) | 0 | HNO3 | 0.65 | 295.15 | 1.8 | 0.25527 | https://doi.org/10.1080/07366290802672212 | IDEaL
2926 | 1 | CCCCCCCCN(CCCCCCCC)C(=O)COCC(=O)NCCCOCCCNC(=O)COCC(=O)N(CCCCCCCC)CCCCCCCC | 0.1 | hydrogenated tetrapropylene | 1-octanol | 0.9 | 0.1 | Am(III) | 0 | HNO3 | 1 | 295.15 | 4 | 0.60206 | https://doi.org/10.1080/07366290802672212 | IDEaL
2927 | 1 | CCCCCCCCN(CCCCCCCC)C(=O)COCC(=O)NCCCOCCCNC(=O)COCC(=O)N(CCCCCCCC)CCCCCCCC | 0.1 | hydrogenated tetrapropylene | 1-octanol | 0.9 | 0.1 | Am(III) | 0 | HNO3 | 3 | 295.15 | 30 | 1.4771 | https://doi.org/10.1080/07366290802672212 | IDEaL
2928 | 1 | CCCCCCCCN(CCCCCCCC)C(=O)COCC(=O)NCCCOCCCNC(=O)COCC(=O)N(CCCCCCCC)CCCCCCCC | 0.1 | hydrogenated tetrapropylene | 1-octanol | 0.9 | 0.1 | Am(III) | 0 | HNO3 | 6.7 | 295.15 | 150 | 2.1761 | https://doi.org/10.1080/07366290802672212 | IDEaL
2929 | 1 | CC(C)c1nnc(-c2cccc(-c3nnc(C(C)C)c(C(C)C)n3)n2)nc1C(C)C | 0.022 | hydrogenated tetrapropylene | 2-Ethyl-1-hexanol | 0.9 | 0.1 | Am(III) | 0 | HNO3 | 0.3 | 293.15 | 60 | 1.7782 | https://doi.org/10.1080/07366299908934641 | IDEaL
2930 | 1 | CC(C)c1nnc(-c2cccc(-c3nnc(C(C)C)c(C(C)C)n3)n2)nc1C(C)C | 0.022 | hydrogenated tetrapropylene | 2-Ethyl-1-hexanol | 0.9 | 0.1 | Am(III) | 0 | HNO3 | 0.3 | 293.15 | 85 | 1.9294 | https://doi.org/10.1080/07366299908934641 | IDEaL
2931 | 1 | CC(C)c1nnc(-c2cccc(-c3nnc(C(C)C)c(C(C)C)n3)n2)nc1C(C)C | 0.022 | hydrogenated tetrapropylene | 2-Ethyl-1-hexanol | 0.9 | 0.1 | Am(III) | 0 | HNO3 | 0.3 | 293.15 | 80 | 1.9031 | https://doi.org/10.1080/07366299908934641 | IDEaL
2932 | 1 | CC(C)c1nnc(-c2cccc(-c3nnc(C(C)C)c(C(C)C)n3)n2)nc1C(C)C | 0.022 | hydrogenated tetrapropylene | 2-Ethyl-1-hexanol | 0.9 | 0.1 | Am(III) | 0 | HNO3 | 0.3 | 293.15 | 75 | 1.8751 | https://doi.org/10.1080/07366299908934641 | IDEaL
2933 | 1 | CC(C)c1nnc(-c2cccc(-c3nnc(C(C)C)c(C(C)C)n3)n2)nc1C(C)C | 0.022 | hydrogenated tetrapropylene | 2-Ethyl-1-hexanol | 0.9 | 0.1 | Am(III) | 0 | HNO3 | 0.3 | 293.15 | 64 | 1.8062 | https://doi.org/10.1080/07366299908934641 | IDEaL
2934 | 1 | CCCc1nnc(-c2cccc(-c3nnc(CCC)c(CCC)n3)n2)nc1CCC | 0.01 | hydrogenated tetrapropylene | 1-octanol | 0.7 | 0.3 | Am(III) | 0 | HNO3 | 0.1 | 293.15 | 0.03 | -1.5229 | https://doi.org/10.1080/07366290600948582 | IDEaL
2935 | 1 | CCCc1nnc(-c2cccc(-c3nnc(CCC)c(CCC)n3)n2)nc1CCC | 0.01 | hydrogenated tetrapropylene | 1-octanol | 0.7 | 0.3 | Am(III) | 0 | HNO3 | 0.2 | 293.15 | 0.11 | -0.95861 | https://doi.org/10.1080/07366290600948582 | IDEaL
2936 | 1 | CCCc1nnc(-c2cccc(-c3nnc(CCC)c(CCC)n3)n2)nc1CCC | 0.01 | hydrogenated tetrapropylene | 1-octanol | 0.7 | 0.3 | Am(III) | 0 | HNO3 | 0.3 | 293.15 | 0.21 | -0.67778 | https://doi.org/10.1080/07366290600948582 | IDEaL
2937 | 1 | CCCc1nnc(-c2cccc(-c3nnc(CCC)c(CCC)n3)n2)nc1CCC | 0.01 | hydrogenated tetrapropylene | 1-octanol | 0.7 | 0.3 | Am(III) | 0 | HNO3 | 0.5 | 293.15 | 0.38 | -0.42022 | https://doi.org/10.1080/07366290600948582 | IDEaL
2938 | 1 | CCCc1nnc(-c2cccc(-c3nnc(CCC)c(CCC)n3)n2)nc1CCC | 0.01 | hydrogenated tetrapropylene | 1-octanol | 0.7 | 0.3 | Am(III) | 0 | HNO3 | 1 | 293.15 | 0.56 | -0.25181 | https://doi.org/10.1080/07366290600948582 | IDEaL
2939 | 1 | CCCc1nnc(-c2cccc(-c3nnc(CCC)c(CCC)n3)n2)nc1CCC | 0.02 | hydrogenated tetrapropylene | 1-octanol | 0.7 | 0.3 | Am(III) | 0 | HNO3 | 0.1 | 293.15 | 0.23 | -0.63827 | https://doi.org/10.1080/07366290600948582 | IDEaL
2940 | 1 | CCCc1nnc(-c2cccc(-c3nnc(CCC)c(CCC)n3)n2)nc1CCC | 0.02 | hydrogenated tetrapropylene | 1-octanol | 0.7 | 0.3 | Am(III) | 0 | HNO3 | 0.2 | 293.15 | 0.72 | -0.14267 | https://doi.org/10.1080/07366290600948582 | IDEaL
2941 | 1 | CCCc1nnc(-c2cccc(-c3nnc(CCC)c(CCC)n3)n2)nc1CCC | 0.02 | hydrogenated tetrapropylene | 1-octanol | 0.7 | 0.3 | Am(III) | 0 | HNO3 | 0.3 | 293.15 | 1.26 | 0.10037 | https://doi.org/10.1080/07366290600948582 | IDEaL
2942 | 1 | CCCc1nnc(-c2cccc(-c3nnc(CCC)c(CCC)n3)n2)nc1CCC | 0.02 | hydrogenated tetrapropylene | 1-octanol | 0.7 | 0.3 | Am(III) | 0 | HNO3 | 0.5 | 293.15 | 2.22 | 0.34635 | https://doi.org/10.1080/07366290600948582 | IDEaL
2943 | 1 | CCCc1nnc(-c2cccc(-c3nnc(CCC)c(CCC)n3)n2)nc1CCC | 0.02 | hydrogenated tetrapropylene | 1-octanol | 0.7 | 0.3 | Am(III) | 0 | HNO3 | 1 | 293.15 | 2.67 | 0.42651 | https://doi.org/10.1080/07366290600948582 | IDEaL
2944 | 1 | CCCc1nnc(-c2cccc(-c3nnc(CCC)c(CCC)n3)n2)nc1CCC | 0.04 | hydrogenated tetrapropylene | 1-octanol | 0.7 | 0.3 | Am(III) | 0 | HNO3 | 0.1 | 293.15 | 1.23 | 0.089905 | https://doi.org/10.1080/07366290600948582 | IDEaL
2945 | 1 | CCCc1nnc(-c2cccc(-c3nnc(CCC)c(CCC)n3)n2)nc1CCC | 0.04 | hydrogenated tetrapropylene | 1-octanol | 0.7 | 0.3 | Am(III) | 0 | HNO3 | 0.2 | 293.15 | 3.74 | 0.57287 | https://doi.org/10.1080/07366290600948582 | IDEaL
2946 | 1 | CCCc1nnc(-c2cccc(-c3nnc(CCC)c(CCC)n3)n2)nc1CCC | 0.04 | hydrogenated tetrapropylene | 1-octanol | 0.7 | 0.3 | Am(III) | 0 | HNO3 | 0.3 | 293.15 | 6.58 | 0.81823 | https://doi.org/10.1080/07366290600948582 | IDEaL
2947 | 1 | CCCc1nnc(-c2cccc(-c3nnc(CCC)c(CCC)n3)n2)nc1CCC | 0.04 | hydrogenated tetrapropylene | 1-octanol | 0.7 | 0.3 | Am(III) | 0 | HNO3 | 0.5 | 293.15 | 10.65 | 1.0273 | https://doi.org/10.1080/07366290600948582 | IDEaL
2948 | 1 | CCCc1nnc(-c2cccc(-c3nnc(CCC)c(CCC)n3)n2)nc1CCC | 0.04 | hydrogenated tetrapropylene | 1-octanol | 0.7 | 0.3 | Am(III) | 0 | HNO3 | 1 | 293.15 | 12.59 | 1.1 | https://doi.org/10.1080/07366290600948582 | IDEaL
2949 | 1 | CCCc1nnc(-c2cccc(-c3nnc(CCC)c(CCC)n3)n2)nc1CCC | 0.009 | hydrogenated tetrapropylene | 1-octanol | 0.7 | 0.3 | Am(III) | 0 | HNO3 | 0.2 | 293.15 | 0.11 | -0.95861 | https://doi.org/10.1080/07366290600948582 | IDEaL
2950 | 1 | CCCc1nnc(-c2cccc(-c3nnc(CCC)c(CCC)n3)n2)nc1CCC | 0.008 | hydrogenated tetrapropylene | 1-octanol | 0.7 | 0.3 | Am(III) | 0 | HNO3 | 0.3 | 293.15 | 0.2 | -0.69897 | https://doi.org/10.1080/07366290600948582 | IDEaL
2951 | 1 | CCCc1nnc(-c2cccc(-c3nnc(CCC)c(CCC)n3)n2)nc1CCC | 0.0065 | hydrogenated tetrapropylene | 1-octanol | 0.7 | 0.3 | Am(III) | 0 | HNO3 | 0.5 | 293.15 | 0.38 | -0.42022 | https://doi.org/10.1080/07366290600948582 | IDEaL
2952 | 1 | CCCc1nnc(-c2cccc(-c3nnc(CCC)c(CCC)n3)n2)nc1CCC | 0.018 | hydrogenated tetrapropylene | 1-octanol | 0.7 | 0.3 | Am(III) | 0 | HNO3 | 0.2 | 293.15 | 0.73 | -0.13668 | https://doi.org/10.1080/07366290600948582 | IDEaL
2953 | 1 | CCCc1nnc(-c2cccc(-c3nnc(CCC)c(CCC)n3)n2)nc1CCC | 0.017 | hydrogenated tetrapropylene | 1-octanol | 0.7 | 0.3 | Am(III) | 0 | HNO3 | 0.3 | 293.15 | 1.31 | 0.11727 | https://doi.org/10.1080/07366290600948582 | IDEaL
2954 | 1 | CCCc1nnc(-c2cccc(-c3nnc(CCC)c(CCC)n3)n2)nc1CCC | 0.013 | hydrogenated tetrapropylene | 1-octanol | 0.7 | 0.3 | Am(III) | 0 | HNO3 | 0.5 | 293.15 | 2.36 | 0.37291 | https://doi.org/10.1080/07366290600948582 | IDEaL
2955 | 1 | CCCc1nnc(-c2cccc(-c3nnc(CCC)c(CCC)n3)n2)nc1CCC | 0.04 | hydrogenated tetrapropylene | 1-octanol | 0.7 | 0.3 | Am(III) | 0 | HNO3 | 0.1 | 293.15 | 1.26 | 0.10037 | https://doi.org/10.1080/07366290600948582 | IDEaL
2956 | 1 | CCCc1nnc(-c2cccc(-c3nnc(CCC)c(CCC)n3)n2)nc1CCC | 0.037 | hydrogenated tetrapropylene | 1-octanol | 0.7 | 0.3 | Am(III) | 0 | HNO3 | 0.2 | 293.15 | 3.82 | 0.58206 | https://doi.org/10.1080/07366290600948582 | IDEaL
2957 | 1 | CCCc1nnc(-c2cccc(-c3nnc(CCC)c(CCC)n3)n2)nc1CCC | 0.034 | hydrogenated tetrapropylene | 1-octanol | 0.7 | 0.3 | Am(III) | 0 | HNO3 | 0.3 | 293.15 | 6.58 | 0.81823 | https://doi.org/10.1080/07366290600948582 | IDEaL
2958 | 1 | CCCc1nnc(-c2cccc(-c3nnc(CCC)c(CCC)n3)n2)nc1CCC | 0.026 | hydrogenated tetrapropylene | 1-octanol | 0.7 | 0.3 | Am(III) | 0 | HNO3 | 0.5 | 293.15 | 10.87 | 1.0362 | https://doi.org/10.1080/07366290600948582 | IDEaL
2959 | 1 | CCCc1nnc(-c2cccc(-c3nnc(CCC)c(CCC)n3)n2)nc1CCC | 0.015 | kerosene | 1-octanol | 0.7 | 0.3 | Np(III) | 0 | HNO3 | 0.1 | 293.15 | 4 | 0.60206 | https://doi.org/10.1016/j.inoche.2012.11.032 | IDEaL
2960 | 1 | CCCc1nnc(-c2cccc(-c3nnc(CCC)c(CCC)n3)n2)nc1CCC | 0.015 | kerosene | 1-octanol | 0.7 | 0.3 | Pu(III) | 0 | HNO3 | 0.1 | 293.15 | 9 | 0.95424 | https://doi.org/10.1016/j.inoche.2012.11.032 | IDEaL
2961 | 1 | CCCc1nnc(-c2cccc(-c3nnc(CCC)c(CCC)n3)n2)nc1CCC | 0.015 | kerosene | 1-octanol | 0.7 | 0.3 | Am(III) | 0 | HNO3 | 0.1 | 293.15 | 11 | 1.0414 | https://doi.org/10.1016/j.inoche.2012.11.032 | IDEaL
2962 | 1 | CCCc1nnc(-c2cccc(-c3nnc(CCC)c(CCC)n3)n2)nc1CCC | 0.015 | kerosene | 1-octanol | 0.7 | 0.3 | Cm(III) | 0 | HNO3 | 0.1 | 293.15 | 19 | 1.2788 | https://doi.org/10.1016/j.inoche.2012.11.032 | IDEaL
2963 | 1 | CCCc1nnc(-c2cccc(-c3nnc(CCC)c(CCC)n3)n2)nc1CCC | 0.015 | kerosene | 1-octanol | 0.7 | 0.3 | Cf(III) | 0 | HNO3 | 0.1 | 293.15 | 400 | 2.6021 | https://doi.org/10.1016/j.inoche.2012.11.032 | IDEaL
2964 | 1 | CCCc1nnc(-c2cccc(-c3nnc(CCC)c(CCC)n3)n2)nc1CCC | 0.01 | kerosene | 1-octanol | 0.7 | 0.3 | Am(III) | 0 | HNO3 | 0.12 | 293.15 | 0.045 | -1.3468 | https://doi.org/10.1016/j.inoche.2012.11.032 | IDEaL
2965 | 1 | CCCc1nnc(-c2cccc(-c3nnc(CCC)c(CCC)n3)n2)nc1CCC | 0.01 | kerosene | 1-octanol | 0.7 | 0.3 | Am(III) | 0 | HNO3 | 0.17 | 293.15 | 0.085 | -1.0706 | https://doi.org/10.1016/j.inoche.2012.11.032 | IDEaL
2966 | 1 | CCCc1nnc(-c2cccc(-c3nnc(CCC)c(CCC)n3)n2)nc1CCC | 0.01 | kerosene | 1-octanol | 0.7 | 0.3 | Am(III) | 0 | HNO3 | 0.2 | 293.15 | 0.15 | -0.82391 | https://doi.org/10.1016/j.inoche.2012.11.032 | IDEaL
2967 | 1 | CCCc1nnc(-c2cccc(-c3nnc(CCC)c(CCC)n3)n2)nc1CCC | 0.01 | kerosene | 1-octanol | 0.7 | 0.3 | Am(III) | 0 | HNO3 | 0.3 | 293.15 | 0.25 | -0.60206 | https://doi.org/10.1016/j.inoche.2012.11.032 | IDEaL
2968 | 1 | CCCc1nnc(-c2cccc(-c3nnc(CCC)c(CCC)n3)n2)nc1CCC | 0.01 | kerosene | 1-octanol | 0.7 | 0.3 | Am(III) | 0 | HNO3 | 0.5 | 293.15 | 0.45 | -0.34679 | https://doi.org/10.1016/j.inoche.2012.11.032 | IDEaL
2969 | 1 | CCCc1nnc(-c2cccc(-c3nnc(CCC)c(CCC)n3)n2)nc1CCC | 0.01 | kerosene | 1-octanol | 0.7 | 0.3 | Am(III) | 0 | HNO3 | 0.7 | 293.15 | 0.59 | -0.22915 | https://doi.org/10.1016/j.inoche.2012.11.032 | IDEaL
2970 | 1 | CCCc1nnc(-c2cccc(-c3nnc(CCC)c(CCC)n3)n2)nc1CCC | 0.01 | kerosene | 1-octanol | 0.7 | 0.3 | Am(III) | 0 | HNO3 | 0.95 | 293.15 | 0.6 | -0.22185 | https://doi.org/10.1016/j.inoche.2012.11.032 | IDEaL
2971 | 1 | CCCc1nnc(-c2cccc(-c3nnc(CCC)c(CCC)n3)n2)nc1CCC | 0.01 | kerosene | 1-octanol | 0.7 | 0.3 | Am(III) | 0 | HNO3 | 1.5 | 293.15 | 0.45 | -0.34679 | https://doi.org/10.1016/j.inoche.2012.11.032 | IDEaL
2972 | 1 | CCCc1nnc(-c2cccc(-c3nnc(CCC)c(CCC)n3)n2)nc1CCC | 0.01 | kerosene | 1-octanol | 0.7 | 0.3 | Am(III) | 0 | HNO3 | 1.9 | 293.15 | 0.31 | -0.50864 | https://doi.org/10.1016/j.inoche.2012.11.032 | IDEaL
2973 | 1 | CCCc1nnc(-c2cccc(-c3nnc(CCC)c(CCC)n3)n2)nc1CCC | 0.04 | kerosene | 1-octanol | 0.7 | 0.3 | Am(III) | 0 | HNO3 | 0.12 | 293.15 | 1.6 | 0.20412 | https://doi.org/10.1016/j.inoche.2012.11.032 | IDEaL
2974 | 1 | CCCc1nnc(-c2cccc(-c3nnc(CCC)c(CCC)n3)n2)nc1CCC | 0.04 | kerosene | 1-octanol | 0.7 | 0.3 | Am(III) | 0 | HNO3 | 0.17 | 293.15 | 3 | 0.47712 | https://doi.org/10.1016/j.inoche.2012.11.032 | IDEaL
2975 | 1 | CCCc1nnc(-c2cccc(-c3nnc(CCC)c(CCC)n3)n2)nc1CCC | 0.04 | kerosene | 1-octanol | 0.7 | 0.3 | Am(III) | 0 | HNO3 | 0.2 | 293.15 | 4.5 | 0.65321 | https://doi.org/10.1016/j.inoche.2012.11.032 | IDEaL
2976 | 1 | CCCc1nnc(-c2cccc(-c3nnc(CCC)c(CCC)n3)n2)nc1CCC | 0.04 | kerosene | 1-octanol | 0.7 | 0.3 | Am(III) | 0 | HNO3 | 0.3 | 293.15 | 8 | 0.90309 | https://doi.org/10.1016/j.inoche.2012.11.032 | IDEaL
2977 | 1 | CCCc1nnc(-c2cccc(-c3nnc(CCC)c(CCC)n3)n2)nc1CCC | 0.04 | kerosene | 1-octanol | 0.7 | 0.3 | Am(III) | 0 | HNO3 | 0.5 | 293.15 | 14 | 1.1461 | https://doi.org/10.1016/j.inoche.2012.11.032 | IDEaL
2978 | 1 | CCCc1nnc(-c2cccc(-c3nnc(CCC)c(CCC)n3)n2)nc1CCC | 0.04 | kerosene | 1-octanol | 0.7 | 0.3 | Am(III) | 0 | HNO3 | 0.7 | 293.15 | 17 | 1.2304 | https://doi.org/10.1016/j.inoche.2012.11.032 | IDEaL
2979 | 1 | CCCc1nnc(-c2cccc(-c3nnc(CCC)c(CCC)n3)n2)nc1CCC | 0.04 | kerosene | 1-octanol | 0.7 | 0.3 | Am(III) | 0 | HNO3 | 0.95 | 293.15 | 16 | 1.2041 | https://doi.org/10.1016/j.inoche.2012.11.032 | IDEaL
2980 | 1 | CCCc1nnc(-c2cccc(-c3nnc(CCC)c(CCC)n3)n2)nc1CCC | 0.04 | kerosene | 1-octanol | 0.7 | 0.3 | Am(III) | 0 | HNO3 | 1.5 | 293.15 | 12 | 1.0792 | https://doi.org/10.1016/j.inoche.2012.11.032 | IDEaL
2981 | 1 | CCCc1nnc(-c2cccc(-c3nnc(CCC)c(CCC)n3)n2)nc1CCC | 0.04 | kerosene | 1-octanol | 0.7 | 0.3 | Am(III) | 0 | HNO3 | 1.9 | 293.15 | 9.9 | 0.99564 | https://doi.org/10.1016/j.inoche.2012.11.032 | IDEaL
2982 | 1 | CCCc1nnc(-c2cccc(-c3nnc(CCC)c(CCC)n3)n2)nc1CCC | 0.0025 | hydrogenated tetrapropylene | 2-Ethyl-1-hexanol | 0.9 | 0.1 | Am(III) | 0 | HNO3 | 0.3 | 293.15 | 0.09 | -1.0458 | https://doi.org/10.1080/07366299908934641 | IDEaL
2983 | 1 | CCCc1nnc(-c2cccc(-c3nnc(CCC)c(CCC)n3)n2)nc1CCC | 0.004 | hydrogenated tetrapropylene | 2-Ethyl-1-hexanol | 0.9 | 0.1 | Am(III) | 0 | HNO3 | 0.3 | 293.15 | 0.25 | -0.60206 | https://doi.org/10.1080/07366299908934641 | IDEaL
2984 | 1 | CCCc1nnc(-c2cccc(-c3nnc(CCC)c(CCC)n3)n2)nc1CCC | 0.006 | hydrogenated tetrapropylene | 2-Ethyl-1-hexanol | 0.9 | 0.1 | Am(III) | 0 | HNO3 | 0.3 | 293.15 | 0.9 | -0.045757 | https://doi.org/10.1080/07366299908934641 | IDEaL
2985 | 1 | CCCc1nnc(-c2cccc(-c3nnc(CCC)c(CCC)n3)n2)nc1CCC | 0.009 | hydrogenated tetrapropylene | 2-Ethyl-1-hexanol | 0.9 | 0.1 | Am(III) | 0 | HNO3 | 0.3 | 293.15 | 2 | 0.30103 | https://doi.org/10.1080/07366299908934641 | IDEaL
2986 | 1 | CCCc1nnc(-c2cccc(-c3nnc(CCC)c(CCC)n3)n2)nc1CCC | 0.02 | hydrogenated tetrapropylene | 2-Ethyl-1-hexanol | 0.9 | 0.1 | Am(III) | 0 | HNO3 | 0.3 | 293.15 | 16 | 1.2041 | https://doi.org/10.1080/07366299908934641 | IDEaL
2987 | 1 | CCCc1nnc(-c2cccc(-c3nnc(CCC)c(CCC)n3)n2)nc1CCC | 0.03 | hydrogenated tetrapropylene | 2-Ethyl-1-hexanol | 0.9 | 0.1 | Am(III) | 0 | HNO3 | 0.3 | 293.15 | 40 | 1.6021 | https://doi.org/10.1080/07366299908934641 | IDEaL
2988 | 1 | CCCc1nnc(-c2cccc(-c3nnc(CCC)c(CCC)n3)n2)nc1CCC | 0.045 | hydrogenated tetrapropylene | 2-Ethyl-1-hexanol | 0.9 | 0.1 | Am(III) | 0 | HNO3 | 0.3 | 293.15 | 80 | 1.9031 | https://doi.org/10.1080/07366299908934641 | IDEaL

## notes
Procedure to get this dataset:
1. Directly copied from 'prepare_AnDataset/output_integ_data.xlsx'
2. Entry_ID is ordered.